## Manual rev.1 (hidden)
Overview
Nomenclature
α(alpha)= Angle of attack (radians or degrees)
β(beta)= subsonic or supersonic similarity parameter
𝛿∗(delta) = (displacement) thickness of the boundary layer (m)
θ= Pitch angle (radians)
θdot= Pitch rate (radians/second). The dot is Newton’s notation for time rate of change.
Φ= Climb angle (also known as flight path angle or trajectory angle), (radians)
ρ = Atmospheric density (kg/m3)
A = Acceleration (m/sec2)
C_A= axial force coefficient (dimensionless)
C_C centroid of planform area coefficient (2Xp / L)
C_D = Drag coefficient (dimensionless)
C_F = mean skin-friction coefficient (dimensionless)
C_H = damping moment (dimensionless)
C_L = Lift coefficient (dimensionless)
C_M = (pitching) moment coefficient (dimensionless)
C_Malpha = gradient of the pitching moment coefficient curve
C_N= Normal force coefficient (dimensionless)
C_Nalpha=Gradient of Normal force coefficient per radian angle of attack (1/radian)
C_NC= lift contribution from the ‘cross flow’ around the circumference
C_P =planform area coefficient (Sp/dL), or alternatively, = pressure coefficient
C_R = root chord length (m)
C_T = tip chord length (m)
d = Diameter of (thickest part of) the fuselage (m)
d_R = boat-tail smaller diameter (m)
I = moment of inertia (kgm2)
L = overall length of the vehicle (m)
L_C = length of cylindrical portion of forebody (m)
L_F = length of fin midchord (m)
L_N = length of the nosecone (m)
L_T = boat-tail length (m)
m = mass (kg)
M = moment (Nm)
N = normal force (N)
n = number of fins (3 or 4)
q = dynamic pressure (Nm2)
r = fuselage radius (m)
S = Cross-sectional area of (thickest part of) the fuselage (m2)
s = fin semi-span (root chord to tip chord) or net semi span (m)
S_p = planform area (m2)
V = Velocity (m/sec)
X = centre of pressure position (m)
X_p = centroid of planform area (m)
Titulo: | "Numeroc critico de Mach" |  |  |  | RPT | RPT 1.1 | Pagina: | 1 | de | 2
Realizo: | Leonardo Valadez |  |  |  | Edito:
Creación: | 30 dic 2024 |  |  |  | Edición:
Referencias: | (Fundamentals of Aerodynamics pp. 755)
Objetivo: entender el transfondo teorico del numero critico de Mach y como afecta en el comprotamiento de
vehiculo en movimiento
El flujo transonico es aquel que sucede entre 0.8 < Mach < 1.2 donde el flujo libre a pesar de no encontrarse como sonico
puede ocasionar ondas de choque
Consideremos un perfil alar en un flujo a baja velocidad, M= 0.3.
La particula de aire al pasar por la zona superior, el numero M local
aumenta. En el punto A suponiendo un numero de 0.435 ira
aumentando conforme el numero de Mach del flujo aumente, hasta
llegar al numero de Mach critico, en este ejemplo siendo M=0.61.
La siguiente grafica muesta la comparativa en donde los coeficientes
de presion que sean calculados a lo largo de la superficie del perfil,
al ser graficados y comparados contra los coeficientes debido al mach
critico, hay un punto en donde intersectan, siendo este el Mcritico.
Para el coeficiente de presion, Cp0 se puede estimar mediante CFD o analisis de flujo potencial.
De Karman-Tsien, la correcion para el Cp0 en fluido compresible:
Para la obtencion del numero de Mach critico:
Titulo: | "Numero critico de Mach" |  |  |  | RPT | RPT 1.1 | Pagina: | 2 | de | 2
Realizo: | Leonardo Valadez |  |  |  | Edito:
Creación: | 23-dic-2024 |  |  |  | Edición:
Referencias: | (Fundamentals of Aerodynamics pp. 755)
Tabulacion de numero critico de Mach para 0.5 < M < 1.5
Cp0,minP | -0.12
Mach | Cp,cr | Cp
0.5 | -2.1334 | -0.13856
0.525 | -1.8792 | -0.14099
0.55 | -1.6583 | -0.14368
0.575 | -1.4648 | -0.14667
0.6 | -1.2943 | -0.15
0.625 | -1.1432 | -0.15372
0.65 | -1.0085 | -0.15791
0.675 | -0.8878 | -0.16264
0.7 | -0.77907 | -0.16803
0.725 | -0.68066 | -0.17423
0.75 | -0.59121 | -0.18142
0.775 | -0.50953 | -0.18989
0.8 | -0.43464 | -0.2
0.825 | -0.3657 | -0.21234
0.85 | -0.30199 | -0.2278
0.875 | -0.24289 | -0.24787
0.9 | -0.18786 | -0.2753
0.925 | -0.13643 | -0.31582
0.95 | -0.088214 | -0.38431
0.975 | -0.04284 | -0.54004
1 | 1.2688e-15 | -2.13
For a flat plate we can assume thin airfoil theory were the upper surface experience higher velocity V>Vstream
and the lower surface experience a lower velocity V<Vstream, for a 1 meter chord length flat pate, at V=100 m/s at different
AoA we have this distribution
AoA | 1
c location | AoA | Cp upper | Cp lower
0 | 1 | 0 | 0
0.1 | 1 | -0.022199 | 0.021955
0.2 | 1 | -0.031465 | 0.030978
0.3 | 1 | -0.038604 | 0.037873
0.4 | 1 | -0.044641 | 0.043666
0.5 | 1 | -0.049975 | 0.048756
0.6 | 1 | -0.054808 | 0.053346
0.7 | 1 | -0.059263 | 0.057557
0.8 | 1 | -0.063418 | 0.061468
0.9 | 1 | -0.067327 | 0.065134
1 | 1 | -0.071032 | 0.068595
Titulo: | "Fluido compresible" |  |  |  | RPT | RPT 1.1 | Pagina: | 1 | de | 1
Realizo: | Leonardo Valadez |  |  |  | Edito:
Creación: | 23-dic-2024 |  |  |  | Edición:
Referencias: | (Fundamentals of Aerodynamics pp. 755)
Objetivo: demostrar la importancia de la inclusion en la hoja de datos la variabilidad de parametros
termodinamicos como la densidad a regimenes transonicos, subsonicos y supersonicos.
Partiendo de que un fluido en reposo cuenta con cierta densidad, a nivel del mar podemos establecer una
densidad de 1.225 kg/m^3. Si aceleramos este fluido por algun dispositivo como una tobera aceleradora
a cierta Velocidad (V) y cierto numero de Mach (M) la densidad cambiara de acuerdo a la siguiente ecuación.
Eq. 1
Donde si graficamos los resultados observaremos
que hay un cambio mas drastico a partir de 0.3 Mach.
|  |  |  | M | ρ/ρ0 | Error %
|  |  |  | 0.1 | 0.99502 | 0.4983% | Un eror de mas del 5% ya no es
|  |  |  | 0.15 | 0.98884 | 1.116% | permisible para un analisis donde la
|  |  |  | 0.25 | 0.96942 | 3.058% | magnitud de la densidad es importante.
|  |  |  | 0.28 | 0.96185 | 3.815%
|  |  |  | 0.3 | 0.95638 | 4.362% | Reforzando mas la importancia de este
|  |  |  | 0.32 | 0.95058 | 4.942% | concepto, un analisis para un fluido
|  |  |  | 0.4 | 0.92427 | 7.573% | incompresible realmente es un mito.
|  |  |  | 0.7 | 0.79158 | 20.84% | A partir de los siguientes dos metodos
|  |  |  | 0.8 | 0.73999 | 26% | de analisis reforzaremos este concepto.
|  |  |  | 1 | 0.63394 | 36.61%
Eq de Bernoullis |  | Para una P0 atmosferica de 101,325 Pa, velocidadades de 80 m/s y 300 m/s y
una temperatura a nivel del mar estandar de 15 grados celisus (288.15K)
determinaremos la varianza a dos velocidades distintas.
Analisis con Bernoulli
Analisis de fluido |  | Velocidad |  | 80 | 300 | m/s
compresible |  | Temperatura |  | 288 | 288 | K
|  | Presion |  | 97405 | 46200 | Pa
Ecuacion de energia |  | Analisis con fluido compresible
para punto de |  | Temperatura |  | 284.8159 | 243.2239 | K
estancamiento |  | Presion |  | 97458.0731 | 56087.3152 | Pa
|  | % desviacion |  | 0.05446% | 17.63%
El error es tan grande cuando tus velocidades ya son cercanas o superiores a la velocidad del
sonido, para una velocidad del sonido al nivel del mar de 330 m/s tenemos que
|  | V1 | 80 m/s | 0.24242 | Mach
|  | V2 | 300 m/s | 0.90909
Titulo: | "CFD en flujo compresible" |  |  |  | RPT | RPT 2 | Pagina: | 1 | de | 2
Realizo: | Leonardo Valadez |  |  |  | Edito:
Creación: | 23-dic-2024 |  |  |  | Edición:
Referencias: | Chapter 4: Modeling External Compressible Flow
https://innovationspace.ansys.com/product/aerodynamics-of-a-rocket-using-ansys-fluent/
Objetivo: utilizar la herramienta ANSYS Fluent para analisis de fluido compresible en regimen
subsonico-transonico para evaluar geometrias del cohete.
Note on F227: Archimedean2345: Es el inverso de la ecuacacion no. 1.
𝜌_0/𝜌=(1+(𝛾−1)/2 𝑀^2 )^(1/(𝛾−1))
𝑃=𝑃_0−1/2 𝜌𝑉^2
𝑇=𝑇_0−𝑉^2/(2𝑐_𝑝 )
𝑃/𝑃_0 =(𝑇/𝑇_0 )^(𝛾/(𝛾−1))
𝐶_𝑝=𝐶_𝑝0/(√(1−𝑀^2 )+[𝑀^2/(1+√(1−𝑀^2 ))] 𝐶_𝑝0/2)
𝐶_(𝑝,𝑐𝑟)=2/(𝛾𝑀_𝑐𝑟^2 )[(((1+(𝛾−1)/2) 𝑀_𝑐𝑟^2)/(1+(𝛾−1)/2))^(𝛾/(𝛾−1))−1]

## Statistics
Nombre de conete | Sherpa | AgniAstra | Anduril‑1 | Xenia‑2 | MVP‑1 | Lakshya | AR‑1 with LAYANG‑1 | H‑7 | MMR‑06 | RH‑75 | Promedio | Moda | Mediana | Desviacion 1 | Desviacion 2 | Desviacion 3 | Desviacion 4 | Desviacion 5 | Desviacion 6 | Desviacion 7 | Desviacion 8 | Desviacion 9 | Desviacion 10 | Minimo | Maximo | Diferencia
Largo (m) | 2.5 | 0 | 2.38 | 2.5 | 2.51 | 0.81 | 1.1 | 2.1 | 2.813 | 1.5 | 2.0237 | 2.5 | 2.38 | 0.47633 | -2.0237 | 0.35633 | 0.47633 | 0.48633 | -1.2137 | -0.92367 | 0.076333 | 0.78933 | -0.52367 | 2.0237 | 0.78933 | 2.0237
Masa En seco (kg) | 13 | 17.38 | 26 | 21 | 21.6 | 4.676 | 0.462 | 7 | 33 | 32 | 17.6118 | #N/A | 19.19 | -4.6118 | -0.2318 | 8.3882 | 15.3882 | 3.9882 | -12.9358 | -17.1498 | -10.6118 | 15.3882 | 14.3882 | 17.1498 | 15.3882 | 17.1498
Masa Total (kg) | 13 | 32.21 | 26 | 21 | 21.6 | 7.632 | 0.807 | 7 | 38 | 32 | 19.9249 | #N/A | 21.3 | -6.9249 | 12.2851 | 6.0751 | 18.0751 | 1.6751 | -12.2929 | -19.1179 | -12.9249 | 18.0751 | 12.0751 | 19.1179 | 18.0751 | 19.1179
Masa Carga Util (kg) | 1.4 | 4 | 0 | 0 | 0 | 0 | 0 | 0 | 12.2 | 1 | 4.65 | #N/A | 2.7 | -3.25 | -0.65 | -4.65 | 7.55 | -4.65 | -4.65 | -4.65 | -4.65 | 7.55 | -3.65 | 4.65 | 7.55 | 7.55
Impulso Total (Ns) | 2000 | 20145.7 | 0 | 0 | 0 | 4356 | 150 | 0 | 0 | 0 | 6662.925 | #N/A | 3178 | -4662.925 | 13482.775 | -6662.925 | -6662.925 | -6662.925 | -2306.925 | -6512.925 | -6662.925 | -6662.925 | -6662.925 | 6662.925 | 13482.775 | 13482.775
Empuje Maximo (N) | 800 | 8034.6 | 2945 | 2953 | 2827 | 2280 | 300 | 0 | 0 | 0 | 2877.0857 | #N/A | 2827 | -2077.0857 | 5157.5143 | 67.9143 | -2877.0857 | -50.0857 | -597.0857 | -2577.0857 | -2877.0857 | -2877.0857 | -2877.0857 | 2877.0857 | 5157.5143 | 5157.5143
Aceleracion Maxima (m/s) | 0 | 22.73 | 22.73 G | 22.73 G | 22.73 G | 22.73 G | 22.73 G | 22.73 G | 22.73 G | 22.73 G | 11.365 | 22.73 G | 22.73 G | -11.365 | 11.365 | #VALUE! | 22.73 G | #VALUE! | #VALUE! | #VALUE! | #VALUE! | #VALUE! | #VALUE! | #VALUE! | #VALUE! | #VALUE!
Velocidad Maxima (m/s) | 180 | 0 | 833 | 319 | 272 | 0 | 0 | 0 | 1428 | 0 | 606.4 | #N/A | 319 | -426.4 | -606.4 | 226.6 | 821.6 | -334.4 | -606.4 | -606.4 | -606.4 | 821.6 | -606.4 | 606.4 | 821.6 | 821.6
Diametro (cm) | 0 | 9.8 | 13.9 | 13.9 | 11.7 | 7.6 | 4.3 | 10 | 20 | 7.5 | 10.9667 | 13.9 | 10.85 | -10.9667 | -1.1667 | 2.9333 | 9.0333 | 0.73333 | -3.3667 | -6.6667 | -0.96667 | 9.0333 | -3.4667 | 10.9667 | 9.0333 | 10.9667
L/D | #DIV/0! | 0 | 17.1223 | 17.9856 | 21.453 | 10.6579 | 25.5814 | 21 | 14.065 | 20
Isp (sec) | 15.6826 | 63.7562 | 0 | 0 | 0 | 58.1809 | 18.9474 | 0 | 0 | 0
Acc max. (m/s2) | 61.5385 | 249.4443 | 113.2692 | 140.619 | 130.8796 | 298.7421 | 371.7472 | 0 | 0 | 0
Gs flight | 6.273 | 25.4276 | 11.5463 | 14.3343 | 13.3415 | 30.4528 | 37.8947 | 0 | 0 | 0
T/W take off | 6.273 | 25.4276 | 11.5463 | 14.3343 | 13.3415 | 30.4528 | 37.8947 | 0 | 0 | 0
Mach | 0.54545 | 0 | 2.5242 | 0.96667 | 0.82424 | 0 | 0 | 0 | 4.3273 | 0
Preguntas
Note on A12: Juan Leonardo Valadez Ortiz: Slimness "delgadez" que tan delgado es el cohete en relación a su largo
Note on A14: Juan Leonardo Valadez Ortiz: F=ma

## Geometry
Overall dimensions of rocket
Length-overall (m) | 1.62
OD (cm) | 9.3223
Cr-in body(cm) | 15
Ct-in body (cm) | 10
Sweep angle - LE (deg) | 40
Cross-Sec A min (m^2) | 0.0068255
Enlarging-fins (cm) | 10
Geometry determination of components
Type | Conical |  |  |  |  | X | Y | Y(-) |  |  | Type | Ogive |  |  |  |  | X | Y | Y(-)
Nosecone | [5 empty] | 0 | 0 | 0 |  |  | Nosecone | [5 empty] | 0 | 0 | 0
[6 empty] | 1.875 | 0.29132 | -0.29132 | [8 empty] | 1.875 | 0.57663 | -0.57663
[6 empty] | 5.625 | 0.87397 | -0.87397 | [8 empty] | 5.625 | 1.6095 | -1.6095
[6 empty] | 9.375 | 1.4566 | -1.4566 | [8 empty] | 9.375 | 2.486 | -2.486
[6 empty] | 13.125 | 2.0393 | -2.0393 | [8 empty] | 13.125 | 3.2105 | -3.2105
[6 empty] | 16.875 | 2.6219 | -2.6219 | [8 empty] | 16.875 | 3.7861 | -3.7861
[6 empty] | 20.625 | 3.2045 | -3.2045 | [8 empty] | 20.625 | 4.2157 | -4.2157
[6 empty] | 24.375 | 3.7872 | -3.7872 | [8 empty] | 24.375 | 4.501 | -4.501
[6 empty] | 28.125 | 4.3698 | -4.3698 | [8 empty] | 28.125 | 4.6434 | -4.6434
[6 empty] | 30 | 4.6612 | -4.6612 | [8 empty] | 30 | 4.6612 | -4.6612
Geometry description |  | X | [8 empty] | Geometry description | R | 98.8733
| Eq for curvature | 0.15537 | [9 empty] | Eq for curvature | -
| Diameter | 9.3223 | cm | 0.093223 | m | [6 empty] | Diameter | 9.3223 | cm | 0.093223 | m
| Large | 30 | cm | 0.3 | m | [6 empty] | Large | 30 | cm | 0.3 | m
Comments | Nosecone type conical, easy to manufacture and design. High drag and less heat transfer. | [9 empty] | Comments | Nosecone type conical, easy to manufacture and design. High drag and less heat transfer.
References | Solidworks Tutorial - Equation Driven Curve - YouTube | [9 empty] | References | Solidworks Tutorial - Equation Driven Curve - YouTube
Type | [5 empty] | X | Y | Y(-)
Rocket tube | [5 empty] | 30 | 4.6612 | -4.6612
[6 empty] | 36.25 | 4.6612 | -4.6612
[6 empty] | 48.75 | 4.6612 | -4.6612
[6 empty] | 61.25 | 4.6612 | -4.6612
[6 empty] | 73.75 | 4.6612 | -4.6612
[6 empty] | 86.25 | 4.6612 | -4.6612
[6 empty] | 98.75 | 4.6612 | -4.6612
[6 empty] | 111.25 | 4.6612 | -4.6612
[6 empty] | 123.75 | 4.6612 | -4.6612
[6 empty] | 130 | 4.6612 | -4.6612
Geometry description | Transition diameter
| Diameter | 9.3223 | cm | 0.093223 | m
| Length | 100 | cm | 1 | m
Comments | Fuselage tube for intern components
References
[9 empty] | AERO mark | [10 empty] | AERO mark
Type | Sweeped |  |  |  |  | X | Y(LE) | Y(LE-) | X_aero | Y(LE) | Type | Tapered 1/4 chord |  |  |  |  | X | Y(LE) | Y(LE-) | Y(LE) | Y(-LE)
Fins | [5 empty] | 110 | 4.6612 | -4.6612 | 100.6777 | 0 | Fins | [5 empty] | 110 | 4.6612 | -4.6612 | 0
[6 empty] | 110.9375 | 6.5362 | -6.5362 | 110 | 3 | [6 empty] | 110.9375 | 6.5362 | -6.5362 | 3 | -3
[6 empty] | 112.8125 | 10.2861 | -10.2861 | 110.9375 | 6.5362 | [6 empty] | 112.8125 | 10.2861 | -10.2861 | 3.4688 | -3.4688
[6 empty] | 114.6875 | 14.0361 | -14.0361 | 112.8125 | 10.2861 | [6 empty] | 114.6875 | 14.0361 | -14.0361 | 4.4062 | -4.4062
[6 empty] | 116.5625 | 14.6611 | -14.6611 | 114.6875 | 14.0361 | [6 empty] | 116.5625 | 14.6611 | -14.6611 | 5.3438 | -5.3438
[6 empty] | 118.4375 | 14.6611 | -14.6611 | 116.5625 | 14.6611 | [6 empty] | 118.4375 | 14.6611 | -14.6611 | 6.2812 | -6.2812
[6 empty] | 120.3125 | 14.6611 | -14.6611 | 118.4375 | 14.6611 | [6 empty] | 120.3125 | 14.6611 | -14.6611 | 7.2188 | -7.2188
[6 empty] | 122.1875 | 14.6611 | -14.6611 | 120.3125 | 14.6611 | [6 empty] | 122.1875 | 14.6611 | -14.6611 | 8 | -8
[6 empty] | 125 | 14.6611 | -14.6611 | 125 | 14.6611 | [6 empty] | 125 | 14.6611 | -14.6611 | 8 | -8
[6 empty] | 125 | 4.6612 | -4.6612 | 125 | 0 | [6 empty] | 125 | 4.6612 | -4.6612
Geometry description | slope | 0.5 | LE sweep | 26.5651 | deg | Aero-geometry corrected |  |  | AR | 0.85432 | Geometry description | Transition
| B1 | 50.3388
| Cross-sec A (per fin) | 0.0003 | m^2 |  |  | Fyn type | Trapezoidal
| Thickness | 2 | mm |  |  | Enlarging (per fin) | 15
| Ct | 10 | cm | 0.1 | m | Ct | 10 | cm | 0.1 | m |  | Ct | 10 | cm | 0.1 | m
| Cr | 15 | cm | 0.15 | m | Cr | 24.3223 | cm | 0.24322 | m |  | Cr | 15 | cm | 0.15 | m
| Taper ratio | 0.66667 | - |  |  | Taper ratio | 0.41115 | - | 0.41115
| Semi-wing | 10 | cm | 0.1 | m | Span | 29.3223 | cm | 0.29322 | m |  | Semi-wing | 10 | cm | 0.1 | m
| Location | 5 | cm | 0.05 | m | Total surface reference | 503.2044 | cm^2 | 0.10064 | m^2 |  | Location | 5 | cm | 0.05 | m
Comments | Sweeped fins easy to manufacture | [9 empty] | Comments | Tapered fins are efficient but complicated to manufacture. Efficient at low speeds
References | [10 empty] | References
DATA
Fin type | Sweeped | Tapered 1/4 | Tapered sweeped | Column4 | Column5
Ct | 10 | 0.1
Cr | 24.3223 | 0.24322
Taper ratio | 0.41115 | 0.41115
Span | 29.3223 | 0.29322
Surface area | 503.2044 | 0.10064
Type | [5 empty] | X | Y | Y(-)
Boat-tail | [5 empty] | 130 | 4.6612 | -4.6612
[6 empty] | 130.5 | 4.5105 | -4.5105
[6 empty] | 131.5 | 4.2091 | -4.2091
[6 empty] | 132.5 | 3.9077 | -3.9077
[6 empty] | 133.5 | 3.6063 | -3.6063
[6 empty] | 134.5 | 3.3049 | -3.3049
[6 empty] | 135.5 | 3.0035 | -3.0035
[6 empty] | 136.5 | 2.7021 | -2.7021
[6 empty] | 137.5 | 2.4007 | -2.4007
[6 empty] | 138 | 2.25 | -2.25
Geometry description | Diameter transition | 4.5 |  |  |  | 138 | 0 | 0
| Diameter to rocket | 9.3223 | cm | 0.093223 | m
| Length | 8 | cm | 0.08 | m
Comments | Boat-tail according to literature reduce tail drag in burnout condition
References
𝑓(𝑥)=√(𝑅^2−(𝐿−𝑥)^2 )−(𝑅−𝑟)
𝑅=("(" 𝑟^2+𝐿^2))/2r

## Forces balance
Center of gravity location from datum | [7 empty] | Center of gravity location from datum | [8 empty] | Inertia tensor
cm | Mass (gr) | x | y | z | Mx | My | Mz | meters | Mass (kg) | x | y | z | Mx | My | Mz |  | 0.00216 | 0 | 0
Nose cone | 300 | 20 | 0 | 0 | 58860 | 0 | 0 | Nose cone | 0.3 | 0.2 | 0 | 0 | 0.5886 | 0 | 0 |  | 0 | 1.5686 | 0
Fuselage | 1298 | 80 | 0 | 0 | 1018670.4 | 0 | 0 | Fuselage | 1.298 | 0.8 | 0 | 0 | 10.1867 | 0 | 0 |  | 0 | 0 | 1.5686
Fin 1 xy | 45 | 120 | 6 | 0 | 52974 | 2648.7 | 0 | Fin 1 xy | 0.045 | 1.2 | 0.06 | 0 | 0.52974 | 0.026487 | 0
Fin 2 xy | 45 | 120 | -6 | 0 | 52974 | -2648.7 | 0 | Fin 2 xy | 0.045 | 1.2 | -0.06 | 0 | 0.52974 | -0.026487 | 0
Fin 3 xz | 45 | 120 | 0 | 6 | 52974 | 0 | 2648.7 | Fin 3 xz | 0.045 | 1.2 | 0 | 0.06 | 0.52974 | 0 | 0.026487
Fin 4 xz | 45 | 120 | 0 | -6 | 52974 | 0 | -2648.7 | Fin 4 xz | 0.045 | 1.2 | 0 | -0.06 | 0.52974 | 0 | -0.026487 |  | Equations
Boat tail | 0 | 0 | 0 | 0 | 0 | 0 | 0 | Boat tail | 0 | 0 | 0 | 0 | 0 | 0 | 0 |  | Inertia tensor
Avionics | 220 | 40 | 0 | 0 | 86328 | 0 | 0 | Avionics | 0.22 | 0.4 | 0 | 0 | 0.86328 | 0 | 0 |  | Ixx | Iyx | Ixz
Recovery | 150 | 60 | 0 | 0 | 88290 | 0 | 0 | Recovery | 0.15 | 0.6 | 0 | 0 | 0.8829 | 0 | 0 |  | Ixy | Iyy | Iyz
PS | 121 | 120 | 0 | 0 | 142441.2 | 0 | 0 | Motor | 0.121 | 1.2 | 0 | 0 | 1.4244 | 0 | 0 |  | Izx | Iyz | Izz
Payload | 1200 | 25 | 0 | 0 | 294300 | 0 | 0 | Payload | 1.2 | 0.25 | 0 | 0 | 2.943 | 0 | 0
Overall CG | 3469 | 55.8547 | 0 | 0 | 1900785.6 | 0 | 0 | Overall CG | 3.469 | 0.55855 | 0 | 0 | 19.0079 | 0 | 0
Overall assembly from CAD | [7 empty] | Overall assembly from CAD
Avionics - components
mm | Mass (gr) | x | y | z | Mx | My | Mz | Composite tube weight estimation
Flight comp | [7 empty] | Parametros |  |  |  | Unidades |  | Fibra seleccionada | X | Unidad
Sensor 1 | [7 empty] | Dext | 7.9025 | cm | 0.079025 | m |  | Densidad | 1790 | kg/m^3
Sensor 2 | [7 empty] | Dint | 7.3025 | cm | 0.073025 | m |  | Vf | 60 | %
Sensor 3 | [7 empty] | Length | 30 | cm | 0.3 | m
PCB & cables | [7 empty] | thickness | 3 | mm |  |  |  | Matriz seleccionada | X | Unidad
[8 empty] | Volume |  |  | 0.00021496 | m^3
Transceiver | [13 empty] | Densidad | 1090 | kg/m^3
Antena | [7 empty] | Densidad | 1.51 | gr/cm3 | 1510 | kg/m^3 |  | Vm | 40 | %
GPS | [7 empty] | Masa calculada | 324.583 | gr | 0.32458 | kg
Composite fin weight estimation
Center of pressure location from datum | [7 empty] | Parametros |  |  |  | Unidades |  | Fibra seleccionada | X | Unidad
cm | Force/ pressure () | x | y | z | Mx | My | Mz | Root | 15 | cm | 0.15 | m |  | Densidad | 1790 | kg/m3
Nose cone |  | 20 | 0 | 0 | 58860 | 0 | 0 | Tip | 10 | cm | 0.1 | m |  | Vf | 60 | %
Fuselage |  | 80 | 0 | 0 | 1018670.4 | 0 | 0 | Length | 8 | cm | 0.08 | m
Fin 1 xy |  | 120 | 4 | 0 |  |  |  | Thickness | 3 | mm | 0.003 | m |  | Matriz seleccionada | X
[8 empty] | Volume |  |  | 3e-05 | m^3
Fin 2 xy |  | 120 | -4 | 0 | [9 empty] | Densidad | 1090 | kg/m^3
Fin 3 xz |  | 120 | 0 | 4 | 52974 | 0 | 1765.8 | Densidad | 1510 | gr/cm3 | 1510 | kg/m^3 |  | Vm | 40 | %
[8 empty] | Masa calculada | 45.3 | gr | 0.0453 | kg
[8 empty] | Aletas | 4 | unidad
Fin 4 xz |  | 120 | 0 | -4 |  |  |  | Masa total | 181.2 | gr | 0.1812 | kg
Boat tail |  | 128 | 0 | 0 | 0 | 0 | 0
Overall CP | 0 | 33.2199 | 0 | 0.051888 | 1130504.4 | 0 | 1765.8
Overall assembly CP from CFD
CE
Comp | X | Shear | Bending
Forebody (cone + fus.)
CG
Fins
Total
InertiaTensor
Note on T22: Archimedean2345: Ixx= Σm(y^2 + z^2) Iyy= Σm(x^2 + z^2) Izz= Σm(x^2 + y^2) Ixy= Iyx= Σmxy Ixz= Izx= Σmxz Iyz= Izy= Σmyz
Note on K35: Juan Leonardo Valadez Ortiz: Multiplicar por 2.54 para usar pulgadas

## SimpleCompositesV1
Simple Composites v1.0
Spreadsheet to determine composite properties, joints and dimensions for geometries with composites
.
Open for extra notes: |  |  |  |  | Last update |  | 2025-09-23
Historical revision
2025-09-02 | First release, due to tight deadlines, severe assimilations are taken into account
Notes
IPS aluminum tube will be used from supplier "La Paloma Metales" 3.5in tubes
Courses for pipe and flow systems
https://courses.hardhatengineer.com/courses
What do next?
Components material properties
Fiber: | HexForce 7533 |  |  | Fiber II: | FibraQ 3k plano
Matrix: | Epoxy resin Q102R Quintum |  |  | Matrix II:
Fabric Weight, ρs |  | 191 | gr/m^2 | Fabric Weight, ρs |  | 198 | gr/m^2
Aprox, thickness |  | 0.2 | mm | Aprox, thickness |  | 0.25 | mm |  | cu | ultimate compressive strenght
Aprox, density ρf |  | 955 | kg/m^3 | Aprox, density ρf |  | 792 | kg/m^3 |  | tu | ultimate tension strenght
[6 empty] | Mpa |  | mm/mm % | ty | yield tension strenght
Cell in red are unknown ¦ supposed by literature |  |  |  |  | Fiber Stu | 219 | Fiber εtu | 1.5%
Fiber density |  | 955 | kg/m3 | 55% | Fiber Scu | 21.9 | Fiber εcu | 1.5%
Resine density |  | 1090 | kg/m3 | 45% | Fiber Ssu |  | Fiber εsu | 1.5%
Et Module fiber |  | 14.6 | Gpa |  | Matrix Sty | 34.0392 | Matrix εty | 1.9%
Et Module resin |  | 1.5196 | Gpa |  | Matrix Stu | 42.549 | Matrix εtu | 2.8%
Ec Module fiber |  | 0 | Gpa |  | Matrix Scu | 121.4706 | Matrix εcu | 2.8%
Ec Module resin |  | 4.3382 | Gpa |  | Matrix Scy | 97.1765 | Matrix εcy | 1.9%
[5 empty] | Matrix Ssu | 80.2941
Composite mechanical properties |  |  |  |  | Matrix formulation
Composite density |  | 1015.75 | kg/m3 |  | Mix ratio | 0.87719
Composite Et Module |  | 8.7138 | Gpa |  | Resin | 100 | weight ¦ volume
Sty composite |  | 130.7074 | Mpa |  | Catalizer | 14 | weight ¦ volume
Stu composite |  | 139.5971 | Mpa |  | Needed: | 114 | weight ¦ volume
Scy composite |  | 53.3654 | MPa |  |  | 100 | Resin required
Scu composite |  | 66.7068 | Mpa |  |  | 14 | Catalizer required
Ssy composite |  | 36.1324 | Mpa
Note:
195.1896 | 135.7676 | 130.7074 | TENSION
54.6618 | 66.7068 | 66.7068 | COMPRESSION
1.9% | 1.68% | 1.5%
less | equal | higher
x | x comp | y | y comp
0% | 0% | 0 | 0 |  | Fiber prop
1.5% | 1.5% | 219 | 21.9
0% | 0% | 0 | 0 |  | Matrix prop
1.9% | 1.9% | 34.0392 | 97.1765 |  | yield
2.8% | 2.8% | 42.549 | 121.4706 |  | uts |  |  |  |  | 0.1 Mpa | = | 1.02 kgf/cm2
0% | 0% | 0 | 0 |  | Composite |  |  |  |  | 1 kgf/cm2 | = | 0.098806 Mpa
1.5% | 1.68% | 130.7074 | 53.3654
Variables of interest:
130.7074 | Sty composite
53.3654 | Scy composite
66.7068 | Scu composite
Monocoque composite tube
Figure for load representation in rocket fuselage
Manufacture first considerations |  |  |  |  | Tube geometry iteration
IPS tube selected |  | 3.5 | in |  | Length |  | 1620 | mm
|  | 88.9 | mm |  | Thickness |  | 1.8 | mm
Mandril material |  | 2024-T3 |  |  | OD |  | 113.6 | mm
Temp. in room |  | 20 | °C |  | ID |  | 110 | mm
Temp. In furnance |  | 85 | °C |  | Mean D |  | 111.8 | mm
|  | 185 | °F |  | CG |  | 810 | mm | Considering that the region/interface between red tube with blue and gray as full contact
Exp. Coef. |  | 23.2 | microm/mm°C |  | Transversal area |  | 632.2141 | mm^2 | the total fuselage can be considered as unique tube
OD of IPS tube HOT |  | 90.408 | mm |  | Sec. Modulus Z |  | 17394.9036 | mm^3 | As a rule of thumb by rocketers 1 caliber of the rocket is used as the length of the
Inner tube configuration
OD due inner tube HOT |  | 106.0072 | mm |  | Thickness |  | 1.9964 | mm
OD COLD |  | 104.4992 | mm |  | OD inner |  | 110 | mm
Machine thickness: |  | 0.754 | mm |  | ID inner |  | 106.0072 | mm
| tolerance | 0.2 | + |  | A "fast" aproximation to determine inner tube | [5 empty] | 351.2301
|  | 0 | - |  | thickness is using thin-wall structures theory
Final dimensions: |  |  |  |  | Inner tube configuration
ID: | 90.408 | mm | SF min |  | ID | 106.0072 | mm | SF min
OD: | 113.6 | mm |  |  | OD: | 90.408 | mm
Length 1 | 90 | mm | 4 |  | Length 1 | NA | mm | 4
Length 2 | 22 | mm | 4 |  | Length 2 |  | mm
Length 3 | 46 | mm | 4 |  | Length 3 |  | mm
Loads involved:
The loads used are the "worst-case" according to dynamic and CFD simulations
Worst AoA > determine maximum load at max Q > SF of using composites Higher than 3
AoA | 15° | Max Q | 18 | kPa | due Mach: | 0.5
Longitudinal | Color rep. | Location/ Distance | Notes
(N) | (+/-) | (mm) | (cause¦¦how is the load generated and where is applied)
117 | + | 150 | Forebody lift in Cpforebody
350 | + | 1500 | Fins lift in Cpfins |  |  | Gs lateral: | 7.5695
-0.0071044 | - | 660 | Inertial load forward CG
0.68361 | - | 690 | Inertial load downwards CG |  |  | L= | 1350
Maximum moments |  |  |  | location
Shear at X1 |  | 121.6889 | N
Mforwards |  | -963420.1422 | Nmm | -16468.7204 | mm
Mdownwards |  | 89598.2521 | Nmm | 838.01 | mm | Note: almost always as the fins
Mmax |  | 89598.2521 | Nmm |  |  | contribute in more lift due AoA
Stress,bending |  | 5.1508 | Mpa
Stress, shear |  | 0.55361 | Mpa
SF tube tension |  | 25.376
SF tube compression |  | 10.3605
SF tube shear |  | 65.2668 |  | Note: increasing layer, could affect the shear stress
behavior on the composite
Sections | 15 | 90 | [6 empty] | x mm | y N
x position | Shear | Moment | [6 empty] | 150 | 0
0 | 117 | 0 | [6 empty] | 150 | 117 | Fin
90 | 117.6394 | 10558.7727 | [6 empty] | #REF! | 117
180 | 118.2788 | 21175.0909 | [6 empty] | #REF! | #REF!
270 | 118.9182 | 31848.9545 | [6 empty] | 1500 | #REF!
360 | 119.5576 | 42580.3636 | [6 empty] | 1500 | #REF!
450 | 120.197 | 53369.3182
540 | 120.8364 | 64215.8182
630 | 121.4758 | 75119.8636
660 | 121.6889 | 78767.3333
720 | 80.6725 | 84838.1739
810 | 19.1478 | 89330.087 | [6 empty] | Moment graph
900 | -42.3768 | 88284.7826 | [6 empty] | x mm | y Nmm
990 | -103.9014 | 81702.2609 | [6 empty] | 150 | 0
1080 | -165.4261 | 69582.5217 | [6 empty] | #REF! | #REF!
1170 | -226.9507 | 51925.5652 | [6 empty] | 1500 | #REF!
1260 | -288.4754 | 28731.3913
1350 | -350 | 0
1350 | 0 | 0
Axial | Color rep. | Location | Notes
(N) | (+/-) | (mm) | (cause/how is the load generated and where is applied)
6 | - | 0 | Forebody drag in Cpforebody |  |  |  | Gmax, (Gs): | 19.4505
150 | - |  | Fins drag in Cpfins |  |  |  | Dry mass | 6.289
1261.6951 | - |  | Inertial load CG |  |  |  | mass grain | 1.095
1200 | + |  | Motor thrust in bulkhead and rocket base |  |  |  | MaxMass | 7.384
Scdrag |  | 0.23726 | Mpa
Scinertia |  | 1.9957 | Mpa | Note: max inertia is not present at highest Q in this case
Scbending |  | 5.1508 | Mpa | there is an inertia caused by drag, the Gs experimented
Sctotal |  | 7.3838 | Mpa | are equal to Gs=(DragMaxQ/DryMass)/g
Sshear |  | 121.6889 |  | GsMaxQ: | 2.4313
SF rocket compressibe |  | 7.2274
SF rocket tension |  | 25.376
SF rocket shear |  | 65.2668
Required fiber and resine method 1: |  |  |  | Fast assimilation
Volume composite |  | 0.0010242 | m^3 | Vcomp = Vresin
Volume of resine |  | 0.00046088 | m^3 | Vcomp | 1.0684 | Liters per fuselage made
|  | 0.46088 | L | Aprox 1 liters of matrix per fuselage
Volume of fiber |  | 0.0005633 | m^3 | 2 fuselages are going to be made
Mass fiber |  | 0.53795 | kg | plus fins
Surface needed |  | 2.8165 | m^2 | 4 kits of Q102R are needed
a |  | 1.62 | m
b |  | 1.7386 | m
[6 empty] | Trans area | I89
Required fiber and resine method 2: |  |  |  | Tubes (m) |  |  | Volume
Layer thickness |  | 0.2 | mm | 0.3 | Recovery tube |  | 0.00018966
Diametral long. |  | 351.2301 | mm | 0.22 | electronics bay |  | 0.00013909
Length |  | 1620 | mm | 0.37 | Inner tube electronics bay |  | 0.00023392
Turns |  | 9 | n | 0.8 | Motor tube |  | 0.00050577
Surface |  | 5.1209 | m^2 | 1.69 | 1.17 | inner + motor | 0.0010684
a |  | 1.17 |  |  |  |  | 1.0684 | Liters
b |  | 4.3769
Layer thickness |  | 0.2 | mm | 1.17 | inner + motor
Diametral long. |  | 351.2301 | mm
Length |  | 1170 | mm
Turns |  | 9 | n
Surface |  | 3.6985 | m^2
a |  | 1.17
b |  | 3.1611
Layer thickness |  | 0.2 | mm | 0.52 | recovery + outer elect
Diametral long. |  | 351.2301 | mm | [5 empty] | Fin material |  |  |  |  | If fin of 3mm thickness supposed
Length |  | 520 | mm | [5 empty] | croot |  | 15 | cm |  | thickness fin | 2 | mm
Turns |  | 9 | n | [5 empty] | ctip |  | 10 | cm |  | thickness layer | 0.25 | mm
Surface |  | 1.6438 | m^2 | [5 empty] | enlarging |  | 10 | cm |  | turns | 8 | n
a |  | 0.52
b |  | 3.1611
Plate / Beam assimilation for fins
Croot |  | 150 | mm
Ctip |  | 100 | mm
b, semi-span |  | 100 | mm
Thickness |  | 2 | mm
Taper ratio |  | 0.66667 | root stress
Inertia X*thickness |  | 200 | mm^4
Inertia Thickness*X |  | 84375000 | mm^4
Load location (mm) |  | 97.5 | X, from LE
|  | 70 | Y, from Croot | [6 empty] | Slope for chord |  |  | -0.5
Lift (normal) load |  | 175 | N
Drag load |  | 30 | N
Fin mass |  | 50 | gr
Inertial load |  | 0.05304 | N/mm
|  | 3.7128 | N
Reaction at root |  | -171.2872 | N
Mx, moment in x axis |  | 12250 | Nmm
Mz, moment in z axis |  | 2100 | Nmm
Max, stress in root (Mx) |  | 61.25 | Mpa
Max, stress in root (Mz) |  | 2.4889e-05 | Mpa
Shear - Moment - bending graphs |  |  | N | 15 | 4.6667
ID | X | Shear | Moment | Modulus | Bending | Local chord
1 | 2.3333 | -171.4109 | -399.9588 | 198.4444 | -2.0155 | 148.8333
2 | 7 | -171.6585 | -1201.6092 | 195.3333 | -6.1516 | 146.5
3 | 11.6667 | -171.906 | -2005.5697 | 192.2222 | -10.4336 | 144.1667
4 | 16.3333 | -172.1535 | -2811.8404 | 189.1111 | -14.8687 | 141.8333
5 | 21 | -172.401 | -3620.4214 | 186 | -19.4646 | 139.5
6 | 25.6667 | -172.6485 | -4431.3125 | 182.8889 | -24.2295 | 137.1667
7 | 30.3333 | -172.8961 | -5244.5139 | 179.7778 | -29.1722 | 134.8333
8 | 35 | -173.1436 | -6060.0254 | 176.6667 | -34.302 | 132.5
9 | 39.6667 | -173.3911 | -6877.8472 | 173.5556 | -39.6291 | 130.1667
10 | 44.3333 | -173.6386 | -7697.9792 | 170.4444 | -45.1642 | 127.8333
11 | 49 | -173.8862 | -8520.4214 | 167.3333 | -50.9189 | 125.5
12 | 53.6667 | -174.1337 | -9345.1738 | 164.2222 | -56.9057 | 123.1667
13 | 58.3333 | -174.3812 | -10172.2364 | 161.1111 | -63.138 | 120.8333
14 | 63 | -174.6287 | -11001.6092 | 158 | -69.6304 | 118.5
15 | 67.6667 | -174.8762 | -11833.2922 | 154.8889 | -76.3986 | 116.1667
16 | 70 | -8.8818e-15 | -6.2172e-13 | 153.3333 | -4.0547e-15 | 115
Adhesive and contact joints
Motor retainer (mr)
Dmr |  | 88.646 | mm
dmr |  | 44.323
Lmr |  | 5 | cm | [5 empty] | 2 meters of carbon fiber are needed
Dm |  | 56.1 | mm
Ashear |  | 13924.4811 | mm^2
Abearing |  | 928.876 | mm^2
Thrust, Max |  | 1200 | N
Shear, shear |  | 0.086179 | Mpa
Shear, shear, mat |  |  | Mpa
Shear, bearing |  | 1.2919 | Mpa
ADINOX, shear allow |  | 12.069 | Mpa
Wood, bearing allow |  |  | Mpa
Sf, shear |  | 140.0451
Sf, bearing |  | 0
Motor downward retainer (mdr)
Dm |  | 56.1 | mm
df |  | 88.646 | mm
Df |  | 92.9 | mm | [5 empty] | 0.1 Mpa | 14.5 psi
Ddm |  | 60 | mm | [8 empty] | o lo sume
df, thickness |  | 5 | mm
ldr |  | 3 | mm | [8 empty] | o lo corta
Ldr, downward ret |  | 8 | mm
Area A |  | 835.4689 | mm^2
Area B |  | 1507.9645 | mm^2
Load, thrust |  | 1200 | N
Stress, bearing A |  | 1.4363 | Mpa
Stress, bearing B |  | 0.79577 | Mpa
Material A |  |  | Mpa
Material B |  |  | Mpa
Stress, allow A |  | 12 | Mpa
Stress, allow B |  | 3 | Mpa
SF, A |  | 8.3547
SF, B |  | 3.7699
Joints in conjunction
IPS tube catalogue used for tube manufacture
Dnom (in) | OD (in) | ID (in) | t (in) | Caliber designation (ASME) | OD (mm) | ID (mm) | t (mm)
2 | 2.375 | 2.067 | 0.154 | STD 40 | 60.325 | 52.5018 | 3.9116
2 | 2.375 | 1.939 | 0.218 | XS 80 | 60.325 | 49.2506 | 5.5372
2.5 | 2.875 | 2.469 | 0.203 | STD 40 | 73.025 | 62.7126 | 5.1562
2.5 | 2.875 | 2.323 | 0.276 | XS 80 | 73.025 | 59.0042 | 7.0104
3 | 3.5 | 3.068 | 0.216 | STD 40 | 88.9 | 77.9272 | 5.4864
3 | 3.5 | 2.9 | 0.3 | XS 80 | 88.9 | 73.66 | 7.62
3.5 | 4 | 3.548 | 0.226 | STD 40 | 101.6 | 90.1192 | 5.7404
3.5 | 4 | 3.364 | 0.318 | XS 80 | 101.6 | 85.4456 | 8.0772
4 | 4.5 | 4.026 | 0.237 | STD 40 | 114.3 | 102.2604 | 6.0198
4 | 4.5 | 3.826 | 0.337 | XS 80 | 114.3 | 97.1804 | 8.5598
Material | Datasheet
Aluminum | https://lapaloma.com.mx/lapaloma_metales/aluminio_z1.pdf
Material / Alloy | Coef. of thermal exp. (X10^-3 m/m°C) | Notes
1100 (pure Al) | 23.6 | High purity, soft
2024-T3 | 23.2 | Aerospace, Cu alloyed
2219-T87 | 22 | High-temp aerospace alloy
6061-T6 | 23.6 | Very common structural
7075-T6 | 23.5 | High strength aerospace
319 (casting) | 21.5 | Automotive cast Al
356 (casting) | 21.5 | Cast alloy, Si-rich
Lista de consumibles para laminado
Precio | Precio 2 | Cantidad | Descripcion
310 | 310 | 1 | Cinta de vacio elastomerica 20m largo
840 | 840 | 1 | Peel plies 125cm x 10m
840 | 840 | 1 | Malla de distribucion 145cmx 10m GREEN FLOW
595 | 595 | 1 | Malla de sangrado 145cm x 10m |  |  | https://www.fibraq.com/collections/material-para-vacio-e-infusion/products/pelicula-antiadherente-malla-de-sangrado
590 | 590 | 1 | Tubo de absorcion PEBD 20m |  |  | https://www.fibraq.com/collections/material-para-vacio-e-infusion/products/tubo-de-absorcion-pebd-de-infusion-o-10-x-12-mm
360 | 1800 | 5 | Toma de infusion para vacio |  |  | https://www.fibraq.com/collections/material-para-vacio-e-infusion/products/toma-de-infusion-para-vacio
649 | 649 | 1 | Bolsa de vacio 150cm x 10m
800 | 1600 | 2 | Fibra de carbono 3k plano 127cm x 1m
85 | 85 | 1 | PELICULA SEPARADORA
320 | 960 | 3 | Resina Q102R
320 | 0 |  | Resina Q101R
420 | 1260 | 3 | Resina Qzero
| 3515 | Total
Note on B41: Leonardo Valadez Ortiz: If Matrix yield strenght is less than Fiber Strength tu, strain= Matrix strain tu
Note on G81: Juan Leonardo Valadez Ortiz: Datum is from nose-tip
Note on B296: Juan Leonardo Valadez Ortiz: Nowadays NMS is more used (nominal pipe size) than IPS (iron pipe size, as measuring internal flow was important before)
+X
+Y
A
C
+Y
+X
Shear failure
ADINOX M305
𝐴_𝑠ℎ𝑒𝑎𝑟=𝜋𝐷_𝑚𝑟 𝐿_𝑚𝑟 𝜏=𝑉/𝐴_𝑠ℎ𝑒𝑎𝑟 𝑤ℎ𝑒𝑟𝑒 𝑉=𝑇
𝜏_𝑏𝑒𝑎𝑟𝑖𝑛𝑔=V/A_bearing 𝑤ℎ𝑒𝑟𝑒 𝐴_𝑏=𝜋/4 (𝐷_𝑚^2−𝑑_𝑚𝑟^2 ) 𝑎𝑛𝑑 𝑉=𝑇
𝑑_𝑚𝑟
𝐷_𝑚
𝐷_𝑚𝑟
𝐿_𝑚𝑟
𝐷_𝑚
𝑑_𝑓
𝐷_𝑓
𝐷_𝑑𝑚
𝑙_𝑑𝑟
A
B
𝐿_𝑑𝑟
𝐶_𝑡
𝑏
Lift, Drag cp
𝐶_𝑟
+Z
down
〖−𝑅〗_𝑦𝑟𝑜𝑜𝑡−〖𝑦_𝑙𝑖𝑓𝑡 𝑤〗_𝑓𝑖𝑛𝑠+𝑃_𝑙𝑖𝑓𝑡=0
𝑀_𝑦𝑟𝑜𝑜𝑡+∑▒〖(𝑤_𝑓𝑖𝑛𝑠 〗 𝑦_(0 𝑡𝑜 𝑙𝑖𝑓𝑡))−𝑦_𝑙𝑖𝑓𝑡 𝑃_𝑙𝑖𝑓𝑡=0

## RocketAeroDesign 3.0
Iterations Input variables | 1 | 1 | 1 | 1 | 1 | 1 | 1 | 1 | 1
Airflow (m/s) | 170.087 | 34.0286 | 102.0859 | 238.2004 | 340.2863 | 510.4294 | 680.5725 | 1020.8588 | 1701.4313
U (m/s) | 164.2915 | 34.0286 | 102.0859 | 238.2004 | 340.2863 | 510.4294 | 680.5725 | 1020.8588 | 1701.4313
V (m/s) | 0 | 0 | 0 | 0 | 0 | 0 | 0 | 0 | 0
W (m/s) | 44.0218 | 0 | 0 | 0 | 0 | 0 | 0 | 0 | 0
Altitude (m) | 0
Cross-sec area (m^2) | 0.0068255
Q, dynamic pressure (Pa) | 17706.0089
Lr, reference length (m) | 1.35
Mach (for input) | 0.5 | 0.1 | 0.3 | 0.7 | 1 | 1.5 | 2 | 3 | 5
Mach | 0.5 | 0.1 | 0.3 | 0.7 | 1 | 1.5 | 2 | 3 | 5
Speed of sound (m/s) | 340.1741 | 340.2863 | 340.2863 | 340.2863 | 340.2863 | 340.2863 | 340.2863 | 340.2863 | 340.2863
AoA (deg) symmetric x,z | 15 | 0 | 0 | 0 | 0 | 0 | 0 | 0 | 0
AoS (deg) slideslip, symmetric x,y | 0 | 0 | 0 | 0 | 0 | 0 | 0 | 0 | 0
AoA (rad) | 0.2618 | 0.2618 | 0.2618 | 0.2618 | 0.2618 | 0.2618 | 0.2618 | 0.2618 | 0.2618
AoS (rad) | 0 | 0 | 0 | 0 | 0 | 0 | 0 | 0 | 0
Altitude (m) | 0 | 0 | 0 | 0 | 0 | 0 | 0 | 0 | 0
Atmosphere conditions
Local pressure (Pa) | 101177.194 | 101528.5188 | 101528.5188 | 101528.5188 | 101528.5188 | 101528.5188 | 101528.5188 | 101528.5188 | 101528.5188
Density local (kg/m3) | 1.2241 | 1.2275 | 1.2275 | 1.2275 | 1.2275 | 1.2275 | 1.2275 | 1.2275 | 1.2275
Temperature local (K) | 288 | 288.19 | 288.19 | 288.19 | 288.19 | 288.19 | 288.19 | 288.19 | 288.19
Temperature local (C°) | 15 | 15.19 | 15.19 | 15.19 | 15.19 | 15.19 | 15.19 | 15.19 | 15.19
Dynamic viscosity (Pa*s) | 1.8352e-05 | 1.8361e-05 | 1.8361e-05 | 1.8361e-05 | 1.8361e-05 | 1.8361e-05 | 1.8361e-05 | 1.8361e-05 | 1.8361e-05
Kinematic viscosity (m2/s) | 1.4992e-05 | 1.4958e-05 | 1.4958e-05 | 1.4958e-05 | 1.4958e-05 | 1.4958e-05 | 1.4958e-05 | 1.4958e-05 | 1.4958e-05
Gust wind (m/s) | 9 | 9 | 9 | 9 | 9 | 9 | 9 | 9 | 9
Gust wind U (m/s)
Gust wind V (m/s)
Gust wind W (m/s)
Modified AoA (deg) | 17.8864 | 14.8146 | 5.0382 | 2.1638 | 1.515 | 1.0101 | 0.75764 | 0.50511 | 0.30307
Modified AoS (deg) | 3.1356 | 14.8146 | 5.0382 | 2.1638 | 1.515 | 1.0101 | 0.75764 | 0.50511 | 0.30307
Modified AoA (rad) | 0.31218 | 0.25856 | 0.087934 | 0.037765 | 0.026442 | 0.01763 | 0.013223 | 0.0088159 | 0.0052896
Modified AoS (rad) | 0.054726 | 0.25856 | 0.087934 | 0.037765 | 0.026442 | 0.01763 | 0.013223 | 0.0088159 | 0.0052896
Max-Q (max. Dynamic pressure) Pa | 17706.0089 | 710.6996 | 6396.2967 | 34824.2819 | 71069.9631 | 159907.417 | 284279.8525 | 639629.6682 | 1776749.0782
Cross-sec area (m^2) | 0.0068255 | 0.0068255 | 0.0068255 | 0.0068255 | 0.0068255 | 0.0068255 | 0.0068255 | 0.0068255 | 0.0068255
FIN GEOMETRY ANALYSIS
Fin geometry design (per fin)
Diameter of rocket (cm) | 9.3223 | 9.3223 | 9.3223 | 9.3223 | 9.3223 | 9.3223 | 9.3223 | 9.3223 | 9.3223
(m) | 0.093223 | 0.093223 | 0.093223 | 0.093223 | 0.093223 | 0.093223 | 0.093223 | 0.093223 | 0.093223
Real chord root (cm) | 16.5537 | 16.5537 | 16.5537 | 16.5537 | 16.5537 | 16.5537 | 16.5537 | 16.5537 | 16.5537
(m) | 0.16554 | 0.16554 | 0.16554 | 0.16554 | 0.16554 | 0.16554 | 0.16554 | 0.16554 | 0.16554
Physical chord root (cm) | 15 | 15 | 15 | 15 | 15 | 15 | 15 | 15 | 15
(m) | 0.15 | 0.15 | 0.15 | 0.15 | 0.15 | 0.15 | 0.15 | 0.15 | 0.15
Chord tip (cm) | 10 | 10 | 10 | 10 | 10 | 10 | 10 | 10 | 10
(m) | 0.1 | 0.1 | 0.1 | 0.1 | 0.1 | 0.1 | 0.1 | 0.1 | 0.1
Thickness (mm) | 2 | 2 | 2 | 2 | 2 | 2 | 2 | 2 | 2
(m) | 0.02 | 0.02 | 0.02 | 0.02 | 0.02 | 0.02 | 0.02 | 0.02 | 0.02
LE sweep (deg) | 45 | 45 | 45 | 45 | 45 | 45 | 45 | 45 | 45
Taper ratio (-) | 0.66667 | 0.66667 | 0.66667 | 0.66667 | 0.66667 | 0.66667 | 0.66667 | 0.66667 | 0.66667
Semi-span (cm) | 19.6611 | 19.6611 | 19.6611 | 19.6611 | 19.6611 | 19.6611 | 19.6611 | 19.6611 | 19.6611
(m) | 0.19661 | 0.19661 | 0.19661 | 0.19661 | 0.19661 | 0.19661 | 0.19661 | 0.19661 | 0.19661
Enlarging (cm) (per fin) | 15 | 15 | 15 | 15 | 15 | 15 | 15 | 15 | 15
(m) | 0.15 | 0.15 | 0.15 | 0.15 | 0.15 | 0.15 | 0.15 | 0.15 | 0.15
Real surface (m2) (per fin) | 0.026104 | 0.026104 | 0.026104 | 0.026104 | 0.026104 | 0.026104 | 0.026104 | 0.026104 | 0.026104
Physical Lifting surface (m2) (per fin) | 0.01875 | 0.01875 | 0.01875 | 0.01875 | 0.01875 | 0.01875 | 0.01875 | 0.01875 | 0.01875
AR (-) | 2.9617 | 2.9617 | 2.9617 | 2.9617 | 2.9617 | 2.9617 | 2.9617 | 2.9617 | 2.9617
Numeric segmentation for N=10
semi-span-separation (m) | 0.013636 | 0.013636 | 0.013636 | 0.013636 | 0.013636 | 0.013636 | 0.013636 | 0.013636 | 0.013636
chord-slope | -0.33333 | -0.33333 | -0.33333 | -0.33333 | -0.33333 | -0.33333 | -0.33333 | -0.33333 | -0.33333
Station (semi-span-location, m)
1 | 0.0068182 | 0.0068182 | 0.0068182 | 0.0068182 | 0.0068182 | 0.0068182 | 0.0068182 | 0.0068182 | 0.0068182
2 | 0.020455 | 0.020455 | 0.020455 | 0.020455 | 0.020455 | 0.020455 | 0.020455 | 0.020455 | 0.020455
3 | 0.034091 | 0.034091 | 0.034091 | 0.034091 | 0.034091 | 0.034091 | 0.034091 | 0.034091 | 0.034091
4 | 0.047727 | 0.047727 | 0.047727 | 0.047727 | 0.047727 | 0.047727 | 0.047727 | 0.047727 | 0.047727
5 | 0.061364 | 0.061364 | 0.061364 | 0.061364 | 0.061364 | 0.061364 | 0.061364 | 0.061364 | 0.061364
6 | 0.075 | 0.075 | 0.075 | 0.075 | 0.075 | 0.075 | 0.075 | 0.075 | 0.075
7 | 0.088636 | 0.088636 | 0.088636 | 0.088636 | 0.088636 | 0.088636 | 0.088636 | 0.088636 | 0.088636
8 | 0.10227 | 0.10227 | 0.10227 | 0.10227 | 0.10227 | 0.10227 | 0.10227 | 0.10227 | 0.10227
9 | 0.11591 | 0.11591 | 0.11591 | 0.11591 | 0.11591 | 0.11591 | 0.11591 | 0.11591 | 0.11591
10 | 0.12955 | 0.12955 | 0.12955 | 0.12955 | 0.12955 | 0.12955 | 0.12955 | 0.12955 | 0.12955
11 | 0.14318 | 0.14318 | 0.14318 | 0.14318 | 0.14318 | 0.14318 | 0.14318 | 0.14318 | 0.14318
Station (chord, m)
1 | 0.14773 | 0.14773 | 0.14773 | 0.14773 | 0.14773 | 0.14773 | 0.14773 | 0.14773 | 0.14773
2 | 0.14318 | 0.14318 | 0.14318 | 0.14318 | 0.14318 | 0.14318 | 0.14318 | 0.14318 | 0.14318
3 | 0.13864 | 0.13864 | 0.13864 | 0.13864 | 0.13864 | 0.13864 | 0.13864 | 0.13864 | 0.13864
4 | 0.13409 | 0.13409 | 0.13409 | 0.13409 | 0.13409 | 0.13409 | 0.13409 | 0.13409 | 0.13409
5 | 0.12955 | 0.12955 | 0.12955 | 0.12955 | 0.12955 | 0.12955 | 0.12955 | 0.12955 | 0.12955
6 | 0.125 | 0.125 | 0.125 | 0.125 | 0.125 | 0.125 | 0.125 | 0.125 | 0.125
7 | 0.12045 | 0.12045 | 0.12045 | 0.12045 | 0.12045 | 0.12045 | 0.12045 | 0.12045 | 0.12045
8 | 0.11591 | 0.11591 | 0.11591 | 0.11591 | 0.11591 | 0.11591 | 0.11591 | 0.11591 | 0.11591
9 | 0.11136 | 0.11136 | 0.11136 | 0.11136 | 0.11136 | 0.11136 | 0.11136 | 0.11136 | 0.11136
10 | 0.10682 | 0.10682 | 0.10682 | 0.10682 | 0.10682 | 0.10682 | 0.10682 | 0.10682 | 0.10682
11 | 0.10227 | 0.10227 | 0.10227 | 0.10227 | 0.10227 | 0.10227 | 0.10227 | 0.10227 | 0.10227
Station (local-area, m^2)
1 | 0.0019835 | 0.0019835 | 0.0019835 | 0.0019835 | 0.0019835 | 0.0019835 | 0.0019835 | 0.0019835 | 0.0019835
2 | 0.0019215 | 0.0019215 | 0.0019215 | 0.0019215 | 0.0019215 | 0.0019215 | 0.0019215 | 0.0019215 | 0.0019215
3 | 0.0018595 | 0.0018595 | 0.0018595 | 0.0018595 | 0.0018595 | 0.0018595 | 0.0018595 | 0.0018595 | 0.0018595
4 | 0.0017975 | 0.0017975 | 0.0017975 | 0.0017975 | 0.0017975 | 0.0017975 | 0.0017975 | 0.0017975 | 0.0017975
5 | 0.0017355 | 0.0017355 | 0.0017355 | 0.0017355 | 0.0017355 | 0.0017355 | 0.0017355 | 0.0017355 | 0.0017355
6 | 0.0016736 | 0.0016736 | 0.0016736 | 0.0016736 | 0.0016736 | 0.0016736 | 0.0016736 | 0.0016736 | 0.0016736
7 | 0.0016116 | 0.0016116 | 0.0016116 | 0.0016116 | 0.0016116 | 0.0016116 | 0.0016116 | 0.0016116 | 0.0016116
8 | 0.0015496 | 0.0015496 | 0.0015496 | 0.0015496 | 0.0015496 | 0.0015496 | 0.0015496 | 0.0015496 | 0.0015496
9 | 0.0014876 | 0.0014876 | 0.0014876 | 0.0014876 | 0.0014876 | 0.0014876 | 0.0014876 | 0.0014876 | 0.0014876
10 | 0.0014256 | 0.0014256 | 0.0014256 | 0.0014256 | 0.0014256 | 0.0014256 | 0.0014256 | 0.0014256 | 0.0014256
Total Area Sum m^2 | 0.017045 | 0.017045 | 0.017045 | 0.017045 | 0.017045 | 0.017045 | 0.017045 | 0.017045 | 0.017045
Aero parameters
Aerodynamic corrected slope | 2.0248 | 1.7623 | 1.8382 | 2.4554 | 12.4303 | 12.4303 | 12.4303 | 12.4303 | 12.4303
Aerodynamic corrected slope supersonic | 2.0248 | 1.7623 | 1.8382 | 2.4554 | 28.2138 | 3.5777 | 2.3094 | 1.4142 | 0.8165
den | 2.2214 | 2.2214 | 2.2214 | 2.2214 | 2.2214 | 2.2214 | 2.2214 | 2.2214 | 2.2214
num 1 | 1.0281 | 1.0281 | 1.0281 | 1.0281 | 1.0281 | 1.0281 | 1.0281 | 1.0281 | 1.0281
num 2 | 0.23875 | 0.23875 | 0.23875 | 0.23875 | 0.23875 | 0.23875 | 0.23875 | 0.23875 | 0.23875
Reynolds max TE | 1643771.1992 | 341245.9003 | 1023737.7009 | 2388721.3021 | 3412459.003 | 5118688.5045 | 6824918.0061 | 10237377.0091 | 17062295.0152
Reynolds min TE | 109584746.6108 | 22749726.6869 | 68249180.0607 | 159248086.8082 | 227497266.8689 | 341245900.3033 | 454994533.7377 | 682491800.6066 | 1137486334.3444
y (wall separation, mm) | 0.018564 | 0.0010836 | 0.0010836 | 0.0010836 | 0.0010836 | 0.0010836 | 0.0010836 | 0.0010836 | 0.0010836
y (wall separation, m) | 1.8564e-05 | 1.0836e-06 | 1.0836e-06 | 1.0836e-06 | 1.0836e-06 | 1.0836e-06 | 1.0836e-06 | 1.0836e-06 | 1.0836e-06
First term | 166.1976 | 2.0082 | 6.0246 | 14.0574 | 20.082 | 30.1231 | 40.1641 | 60.2461 | 100.4102
y+ subsonic MAX Re TE | 6.7412 | 0.081455 | 0.24437 | 0.57019 | 0.81455 | 1.2218 | 1.6291 | 2.4437 | 4.0728
chord Re segmentation (chord root) | 0.03 | 0.03 | 0.03 | 0.03 | 0.03 | 0.03 | 0.03 | 0.03 | 0.03
1 | 328754.2398 | 68249.1801 | 204747.5402 | 477744.2604 | 682491.8006 | 1023737.7009 | 1364983.6012 | 2047475.4018 | 3412459.003
2 | 657508.4797 | 136498.3601 | 409495.0804 | 955488.5208 | 1364983.6012 | 2047475.4018 | 2729967.2024 | 4094950.8036 | 6824918.0061
3 | 986262.7195 | 204747.5402 | 614242.6205 | 1433232.7813 | 2047475.4018 | 3071213.1027 | 4094950.8036 | 6142426.2055 | 10237377.0091
4 | 1315016.9593 | 272996.7202 | 818990.1607 | 1910977.0417 | 2729967.2024 | 4094950.8036 | 5459934.4049 | 8189901.6073 | 13649836.0121
5 | 1643771.1992 | 341245.9003 | 1023737.7009 | 2388721.3021 | 3412459.003 | 5118688.5045 | 6824918.0061 | 10237377.0091 | 17062295.0152
Chord y+ segmentation
1 | 7.9183 | 0.095679 | 0.28704 | 0.66975 | 0.95679 | 1.4352 | 1.9136 | 2.8704 | 4.784
2 | 7.3881 | 0.089272 | 0.26782 | 0.6249 | 0.89272 | 1.3391 | 1.7854 | 2.6782 | 4.4636
3 | 7.0945 | 0.085724 | 0.25717 | 0.60007 | 0.85724 | 1.2859 | 1.7145 | 2.5717 | 4.2862
4 | 6.8933 | 0.083293 | 0.24988 | 0.58305 | 0.83293 | 1.2494 | 1.6659 | 2.4988 | 4.1647
5 | 6.7412 | 0.081455 | 0.24437 | 0.57019 | 0.81455 | 1.2218 | 1.6291 | 2.4437 | 4.0728
y+ sonic MAX Re TE | 6.6648 | 0.081417 | 0.24335 | 0.55788 | 0.7806 | 1.1203 | 1.4202 | 1.9215 | 2.6804
chord Re segmentation (chord root)
1 | 7.8286 | 0.095634 | 0.28584 | 0.65529 | 0.91691 | 1.3159 | 1.6682 | 2.257 | 3.1484
2 | 7.3044 | 0.08923 | 0.2667 | 0.61141 | 0.85551 | 1.2278 | 1.5565 | 2.1058 | 2.9376
3 | 7.0141 | 0.085684 | 0.2561 | 0.58711 | 0.82152 | 1.179 | 1.4946 | 2.0222 | 2.8208
4 | 6.8152 | 0.083255 | 0.24884 | 0.57046 | 0.79822 | 1.1456 | 1.4522 | 1.9648 | 2.7408
5 | 6.6648 | 0.081417 | 0.24335 | 0.55788 | 0.7806 | 1.1203 | 1.4202 | 1.9215 | 2.6804
Aerodynamic theoretical STATIC forces per fin
Cl corrected | 0.53009 | 0 | 0 | 0 | 0 | 0 | 0 | 0 | 0
Data points (Lift)
1 | 18.6163 | 0 | 0 | 0 | 0 | 0 | 0 | 0 | 0
2 | 18.0345 | 0 | 0 | 0 | 0 | 0 | 0 | 0 | 0
3 | 17.4528 | 0 | 0 | 0 | 0 | 0 | 0 | 0 | 0
4 | 16.871 | 0 | 0 | 0 | 0 | 0 | 0 | 0 | 0
5 | 16.2892 | 0 | 0 | 0 | 0 | 0 | 0 | 0 | 0
6 | 15.7075 | 0 | 0 | 0 | 0 | 0 | 0 | 0 | 0
7 | 15.1257 | 0 | 0 | 0 | 0 | 0 | 0 | 0 | 0
8 | 14.544 | 0 | 0 | 0 | 0 | 0 | 0 | 0 | 0
9 | 13.9622 | 0 | 0 | 0 | 0 | 0 | 0 | 0 | 0
10 | 13.3804 | 0 | 0 | 0 | 0 | 0 | 0 | 0 | 0
Data points (Moment due Lift Myz)
1 | 0.25386 | 0 | 0 | 0 | 0 | 0 | 0 | 0 | 0
2 | 0.49185 | 0 | 0 | 0 | 0 | 0 | 0 | 0 | 0
3 | 0.71398 | 0 | 0 | 0 | 0 | 0 | 0 | 0 | 0
4 | 0.92024 | 0 | 0 | 0 | 0 | 0 | 0 | 0 | 0
5 | 1.1106 | 0 | 0 | 0 | 0 | 0 | 0 | 0 | 0
6 | 1.2852 | 0 | 0 | 0 | 0 | 0 | 0 | 0 | 0
7 | 1.4438 | 0 | 0 | 0 | 0 | 0 | 0 | 0 | 0
8 | 1.5866 | 0 | 0 | 0 | 0 | 0 | 0 | 0 | 0
9 | 1.7135 | 0 | 0 | 0 | 0 | 0 | 0 | 0 | 0
10 | 1.8246 | 0 | 0 | 0 | 0 | 0 | 0 | 0 | 0
TOTAL Lift (Newtons) | 159.9836 | 0 | 0 | 0 | 0 | 0 | 0 | 0 | 0
TOTAL Myz due lift (Newtons) | 11.3443 | 0 | 0 | 0 | 0 | 0 | 0 | 0 | 0
CL per fin 3D | 1.0602 | 0 | 0 | 0 | 0 | 0 | 0 | 0 | 0
CP span loc. of fin 3D (cm) | 7.0909 | #DIV/0! | #DIV/0! | #DIV/0! | #DIV/0! | #DIV/0! | #DIV/0! | #DIV/0! | #DIV/0!
Data points (CL due AoA, M<0.5)
0 | 0 | 0 | 0 | 0 | 0 | 0 | 0 | 0 | 0
5 | 0.35596 | 0.35596 | 0.35596 | 0.35596 | 0.35596 | 0.35596 | 0.35596 | 0.35596 | 0.35596
10 | 0.71191 | 0.71191 | 0.71191 | 0.71191 | 0.71191 | 0.71191 | 0.71191 | 0.71191 | 0.71191
15 | 1.0679 | 1.0679 | 1.0679 | 1.0679 | 1.0679 | 1.0679 | 1.0679 | 1.0679 | 1.0679
20 | 1.4238 | 1.4238 | 1.4238 | 1.4238 | 1.4238 | 1.4238 | 1.4238 | 1.4238 | 1.4238
25 | 1.7798 | 1.7798 | 1.7798 | 1.7798 | 1.7798 | 1.7798 | 1.7798 | 1.7798 | 1.7798
30 | 2.1357 | 2.1357 | 2.1357 | 2.1357 | 2.1357 | 2.1357 | 2.1357 | 2.1357 | 2.1357
dCL/dAlpha due Mach & AoA | 0.071191 | 0.071191 | 0.071191 | 0.071191 | 0.071191 | 0.071191 | 0.071191 | 0.071191 | 0.071191
0 | 0.071191 | 0.071191 | 0.071191 | 0.071191 | 0.071191 | 0.071191 | 0.071191 | 0.071191 | 0.071191
5 | 0.071191 | 0.071191 | 0.071191 | 0.071191 | 0.071191 | 0.071191 | 0.071191 | 0.071191 | 0.071191
10 | 0.071191 | 0.071191 | 0.071191 | 0.071191 | 0.071191 | 0.071191 | 0.071191 | 0.071191 | 0.071191
15 | 0.071191 | 0.071191 | 0.071191 | 0.071191 | 0.071191 | 0.071191 | 0.071191 | 0.071191 | 0.071191
20 | 0.071191 | 0.071191 | 0.071191 | 0.071191 | 0.071191 | 0.071191 | 0.071191 | 0.071191 | 0.071191
Linearized theoretical data
dCL/dAlpha due Mach (AoA<25 deg, in rad)
0.06 | 1.7812
0.1 | 1.7869
0.3 | 1.8638
0.5 | 2.053
0.7 | 2.4897
1 | 28.2138
1.5 | 3.5777
2 | 2.3094
3 | 1.4142
5 | 0.8165
Linearized theoretical data in rocket
Q RATE
Selected Cl slope due Mach | 2.0248 | 1.7623 | 1.8382 | 2.4554 | 28.2138 | 3.5777 | 2.3094 | 1.4142 | 0.8165
Calibers | 1.5 | 1.5 | 1.5 | 1.5 | 1.5 | 1.5 | 1.5 | 1.5 | 1.5
Physical distance (meters) | 0.13983 | 0.13983 | 0.13983 | 0.13983 | 0.13983 | 0.13983 | 0.13983 | 0.13983 | 0.13983
Data points (AoA due q rate rad/s, out: rad) | 2 | 2 | 2 | 2 | 2 | 2 | 2 | 2 | 2
0.1 | -8.5114e-05 | -0.00041093 | -0.00013698 | -5.8705e-05 | -4.1093e-05 | -2.7395e-05 | -2.0547e-05 | -1.3698e-05 | -8.2186e-06
0.5 | -0.00042557 | -0.0020547 | -0.00068489 | -0.00029352 | -0.00020547 | -0.00013698 | -0.00010273 | -6.8489e-05 | -4.1093e-05
0.8 | -0.00068091 | -0.0032874 | -0.0010958 | -0.00046964 | -0.00032875 | -0.00021916 | -0.00016437 | -0.00010958 | -6.5749e-05
1 | -0.00085114 | -0.0041093 | -0.0013698 | -0.00058705 | -0.00041093 | -0.00027395 | -0.00020547 | -0.00013698 | -8.2186e-05
5 | -0.0042557 | -0.020544 | -0.0068488 | -0.0029352 | -0.0020547 | -0.0013698 | -0.0010273 | -0.00068489 | -0.00041093
10 | -0.0085112 | -0.04107 | -0.013697 | -0.0058704 | -0.0041093 | -0.0027395 | -0.0020547 | -0.0013698 | -0.00082186
20 | -0.017021 | -0.082002 | -0.027389 | -0.01174 | -0.0082185 | -0.005479 | -0.0041093 | -0.0027395 | -0.0016437
50 | -0.042531 | -0.20265 | -0.068382 | -0.029344 | -0.020544 | -0.013697 | -0.010273 | -0.0068488 | -0.0041093
100 | -0.084909 | -0.38989 | -0.13613 | -0.058637 | -0.04107 | -0.027389 | -0.020544 | -0.013697 | -0.0082185
Data points (AoA due q rate rad/s, out: deg)
0.1 | -0.0048767 | -0.023545 | -0.0078482 | -0.0033635 | -0.0023545 | -0.0015696 | -0.0011772 | -0.00078482 | -0.00047089
0.5 | -0.024383 | -0.11772 | -0.039241 | -0.016818 | -0.011772 | -0.0078482 | -0.0058862 | -0.0039241 | -0.0023545
0.8 | -0.039013 | -0.18836 | -0.062786 | -0.026908 | -0.018836 | -0.012557 | -0.0094179 | -0.0062786 | -0.0037671
1 | -0.048767 | -0.23545 | -0.078482 | -0.033635 | -0.023545 | -0.015696 | -0.011772 | -0.0078482 | -0.0047089
5 | -0.24383 | -1.1771 | -0.3924 | -0.16818 | -0.11772 | -0.078482 | -0.058862 | -0.039241 | -0.023545
10 | -0.48765 | -2.3531 | -0.78477 | -0.33635 | -0.23545 | -0.15696 | -0.11772 | -0.078482 | -0.047089
20 | -0.97524 | -4.6984 | -1.5693 | -0.67267 | -0.47088 | -0.31393 | -0.23545 | -0.15696 | -0.094179
50 | -2.4369 | -11.6107 | -3.918 | -1.6813 | -1.1771 | -0.78477 | -0.5886 | -0.3924 | -0.23545
100 | -4.8649 | -22.3393 | -7.7997 | -3.3597 | -2.3531 | -1.5693 | -1.1771 | -0.78477 | -0.47088
Selected q rate | 20 | 20 | 20 | 20 | 20 | 20 | 20 | 20 | 20
Cl due q rate rad/s (Cl,q) | -0.034464 | -0.029997 | -0.031288 | -0.041794 | -0.48023 | -0.060897 | -0.039309 | -0.024071 | -0.013898
Data points (Lift)
1 | -1.2104 | -0.042285 | -0.39694 | -2.8868 | -67.6957 | -19.3147 | -22.1645 | -30.5391 | -48.9772
2 | -1.1725 | -0.040964 | -0.38454 | -2.7966 | -65.5802 | -18.7111 | -21.4719 | -29.5848 | -47.4466
3 | -1.1347 | -0.039643 | -0.37214 | -2.7064 | -63.4648 | -18.1075 | -20.7793 | -28.6304 | -45.9161
4 | -1.0969 | -0.038321 | -0.35973 | -2.6162 | -61.3493 | -17.5039 | -20.0866 | -27.6761 | -44.3856
5 | -1.0591 | -0.037 | -0.34733 | -2.526 | -59.2338 | -16.9003 | -19.394 | -26.7218 | -42.855
6 | -1.0212 | -0.035678 | -0.33492 | -2.4357 | -57.1183 | -16.2967 | -18.7013 | -25.7674 | -41.3245
7 | -0.98341 | -0.034357 | -0.32252 | -2.3455 | -55.0028 | -15.6932 | -18.0087 | -24.8131 | -39.794
8 | -0.94559 | -0.033035 | -0.31011 | -2.2553 | -52.8873 | -15.0896 | -17.316 | -23.8587 | -38.2634
9 | -0.90776 | -0.031714 | -0.29771 | -2.1651 | -50.7718 | -14.486 | -16.6234 | -22.9044 | -36.7329
10 | -0.86994 | -0.030393 | -0.2853 | -2.0749 | -48.6563 | -13.8824 | -15.9308 | -21.95 | -35.2023
TOTAL Lift | -10.4015 | -0.36339 | -3.4112 | -24.8085 | -581.7602 | -165.9853 | -190.4765 | -262.4458 | -420.8976
Pitch moment due Q rate | -1.4545 | -0.050814 | -0.47701 | -3.4691 | -81.3502 | -23.2105 | -26.6352 | -36.699 | -58.856
Mean aerodynamic chord (MAC) | 0.12667 | 0.12667 | 0.12667 | 0.12667 | 0.12667 | 0.12667 | 0.12667 | 0.12667 | 0.12667
Reference length dx = (x,cp - x.cg) | 0.8 | 0.8 | 0.8 | 0.8 | 0.8 | 0.8 | 0.8 | 0.8 | 0.8
Cm,q (damping) | -0.038047 | -0.033115 | -0.03454 | -0.046138 | -0.53015 | -0.067227 | -0.043395 | -0.026574 | -0.015342
dCm,q /dq due Mach | -0.00030123 | -0.0012659 | -0.00044011 | -0.00025195 | -0.0020265 | -0.00017132 | -8.294e-05 | -3.386e-05 | -1.1729e-05
0.06 | -0.0039574
0.1 | -0.0010587
0.3 | -0.00023663
0.5 | -0.00011524
0.7 | -7.9022e-05
1 | -0.00051878
1.5 | -0.00031796
2 | -6.8414e-05
3 | -1.7955e-05
5 | -4.583e-06
dCm,AoA /dAoA due Mach | 0.35392 | 0.30805 | 0.3213 | 0.42919 | 4.9316 | 0.62536 | 0.40367 | 0.24719 | 0.14272
0.06 | 0.42415
0.1 | 0.42551
0.3 | 0.44382
0.5 | 0.48888
0.7 | 0.59285
1 | 6.7184
1.5 | 0.85194
2 | 0.54993
3 | 0.33676
5 | 0.19443
FOREBODY ANALYSIS
Forebody geometry design (per fin)
Diameter of rocket (cm) | 9.3223
(m) | 0.093223
Nose cone length (L_N, in cm) | 30
(m) | 0.3
L_N /diameter ratio | 3.2181
Fuselage midsection (L_m, in cm) | 120
(m) | 1.2
Boat tail length (L_T, in cm) | 0
(m) | 0
Smaller diameter boat-tail (cm) | 0
(m) | 0
Overall-length (L, cm) | 150
(m) | 1.5
Cross-sectional Area (m^2) | 0.0068255
Aero parameters
Reynolds max (forebody base) | 1643771199.1621
y (wall separation, mm) | -3355.4332
y (wall separation, m) | -3.3554
First term | 166.1976
y+ subsonic MAX Re TE | 3.3786
chord Re segmentation (chord root) | 30
1 | 328754239.8324
2 | 657508479.6648
3 | 986262719.4972
4 | 1315016959.3297
5 | 1643771199.1621
Chord y+ segmentation
1 | 3.9686
2 | 3.7028
3 | 3.5557
4 | 3.4548
5 | 3.3786
y+ sonic MAX Re TE | 3.3403
chord Re segmentation (chord root)
1 | 3.9236
2 | 3.6609
3 | 3.5154
4 | 3.4157
5 | 3.3403
Normal force forebody (newtons) | 91.7162
C_N overall | 0.75891
C_N AoA term | 0.25
C_N0 due Ln /d ratio & mach | 2.03
F, part | 20.2122
C_NC due alpha | 0.017802
C_Pf | 0.66987
first term | 69.9107
second term | 0.30828
C_PL | 0.86166
Over Xcp (cm from nose-tip) | -72.4898
Xforebody (in nose-cone) | 13.98
CP due Ln /d & Mach | 0.466
Xcrossflow | 86.4698
C_Cf | 1.2476
second term | 20.7162
C_CL | 1.1529
first term | 0.033429
second term | 0.64
third term | 0.32
fourth term | 0
fifth term | 0
Aerodynamic theoretical STATIC coeficients & der
Nose-cone coef and derivatives Mach & Ln /d
Mach numb // Ln /d | 1.5
0 | 2
0.3 | 2.01
0.4 | 2.02
0.5 | 2.03
0.6 | 2.05
0.7 | 2.06
0.8 | 2.1
0.9 | 2.16
1 | 2.3
1.05 | 2.36
1.1 | 2.4
1.15 | 2.38
1.2 | 2.37
1.3 | 2.35
1.4 | 2.35
1.5 | 2.35
1.75 | 2.37
2 | 2.4
2.25 | 2.42
2.5 | 2.45
3 | 2.48
3.5 | 2.51
4 | 2.53
4.5 | 2.56
5 | 2.57
Ln /d | 3
0 | 2
0.3 | 2.01
0.4 | 2.02
0.5 | 2.03
0.6 | 2.05
0.7 | 2.06
0.8 | 2.1
0.9 | 2.16
1 | 2.3
1.05 | 2.36
1.1 | 2.4
1.15 | 2.37
1.2 | 2.32
1.3 | 2.27
1.4 | 2.25
1.5 | 2.24
1.75 | 2.26
2 | 2.31
2.25 | 2.36
2.5 | 2.4
3 | 2.49
3.5 | 2.57
4 | 2.63
4.5 | 2.67
5 | 2.7
Ln /d | 5
0 | 2
0.3 | 2.01
0.4 | 2.02
0.5 | 2.03
0.6 | 2.05
0.7 | 2.06
0.8 | 2.1
0.9 | 2.16
1 | 2.3
1.05 | 2.36
1.1 | 2.4
1.15 | 2.37
1.2 | 2.3
1.3 | 2.21
1.4 | 2.16
1.5 | 2.12
1.75 | 2.08
2 | 2.08
2.25 | 2.12
2.5 | 2.15
3 | 2.22
3.5 | 2.28
4 | 2.34
4.5 | 2.39
5 | 2.43
Ln /d | 7
0 | 2
0.3 | 2.01
0.4 | 2.02
0.5 | 2.03
0.6 | 2.05
0.7 | 2.06
0.8 | 2.1
0.9 | 2.16
1 | 2.3
1.05 | 2.36
1.1 | 2.4
1.15 | 2.38
1.2 | 2.3
1.3 | 2.21
1.4 | 2.13
1.5 | 2.08
1.75 | 2.03
2 | 2.01
2.25 | 2.03
2.5 | 2.06
3 | 2.1
3.5 | 2.14
4 | 2.18
4.5 | 2.21
5 | 2.24
For C_NC coeficient when M<0.5
AoA | C_NC
0 | 0
5 | 0.005
10 | 0.015
15 | 0.035
20 | 0.065
25 | 0.11
30 | 0.175
For C_NC coef due Mach valid for +/- 5 deg | d(C_NC)/da
0 | 0.063
0.5 | 0.068
0.7 | 0.069
0.8 | 0.069
0.9 | 0.067
1 | 0.066
1.2 | 0.063
1.5 | 0.057
2 | 0.06
2.5 | 0.066
3 | 0.077
3.5 | 0.092
4 | 0.115
for cp0 location due Mach
Mach numb | 1.5
0 | 0.466
1 | 0.466
2 | 0.75
3 | 0.93
4 | 1.2
5 | 1.35
2
0 | 0.466
1 | 0.466
2 | 1.02
3 | 1.25
4 | 1.52
5 | 1.62
3
0 | 0.466
1 | 0.466
2 | 1.59
3 | 1.84
4 | 2.08
5 | 2.12
5
0 | 0.466
1 | 0.466
2 | 2.1
3 | 2.4
4 | 2.6
5 | 2.6
6
0 | 0.466
1 | 0.466
2 | 3.02
3 | 3.23
4 | 3.43
5 | 3.43
dC_Nforebody /dAoA
0 | 0
5 | 0.26219
10 | 0.51829
15 | 0.76238
20 | 0.98893
25 | 1.1929
30 | 1.37
derivatives // for last term lineal
0 | 3.0045
5 | 2.9346
10 | 2.7971
15 | 2.596
20 | 2.3375
25 | 2.0295
30 | 2.6165
0 to 15 deg | 2.9121
15 to 30 deg | 2.321
lineal assimilation
0 | 0
5 | 0.32313
10 | 0.64626
15 | 0.96939
20 | 1.2925
25 | 1.6157
30 | 1.9388
0 to 15 deg lineal assim
0 | 0
5 | 0.31029
10 | 0.62058
15 | 0.93087
15 to 30 deg linea assim
15 | 0.90447
20 | 1.206
25 | 1.5075
30 | 1.8089
dC_Nf /dAoA due Mach numb
0.06 | 3.4834
0.1 | 3.4834
0.3 | 3.4929
0.5 | 2.7389
0.7 | 2.7793
1 | 2.9731
1.5 | 2.8099
2 | 2.9121
ROCKET ANALYSIS (FOREBODY & FINS)
Fins location from forebody base to LE (cm) | 15 | [8 empty] | Inertia tensor |  |  |  | Derivatives longitudinal
(m) | 0.15 | [8 empty] | Ixx | Iyx | Ixz |  | Xu | Xw | Xq | Xθ | Xδe | Xthr | θ
Reference length (Lr, cm) | 135 | [8 empty] | Ixy | Iyy | Iyz |  | Zu | Zw | Zq | Zθ | Zδe | Zthr | β
(m) | 1.35 | [8 empty] | Izx | Iyz | Izz |  | Mu | Mw | Mq | Mθ | Mδe | Mthr | δ
[14 empty] | 0 | 0 | q | 0 | 0 | 0
Forebody CP location Nose-tip to CP (cm)
Fins CP location LE to CP (cm)
Rocketbody CG location from Nose-tip (cm)
Forebody CP location CG-CP (cm)
(m)
Fins CP location CG-CP (cm)
(m)
θ
ф
ψ
β
δ
Derivatives lateral-directional
[10 empty] | Yv | Yp | Yr | Yф | Yψ |  | Yδr | 0
[10 empty] | Lv | Lp | Lr | Lф | Lψ |  | Lδr | Lδa
[10 empty] | Nv | Np | Nr | Nф | Nψ |  | Mδr | Nδa
[10 empty] | 0 | 1 | tanθ | 0 | 0 |  | 0 | 0
[10 empty] | 0 | 0 | secθ | 0 | 0 |  | 0 | 0
Note on A176: Leonardo Valadez Ortiz: Reynolds > viscosity Mach > compressibility
Note on A544: Leonardo Valadez Ortiz: the reference length is measured from nose-tip to fins LE chord root

## FinAeroDesign 2.0
Iterations Input variables (ambient) | 1 | 1 | 1 | 1 | 1 | 1 | 1 | 1 | 1 | 1
Airflow (m/s) | 20.4104 | 170.1313 | 102.0859 | 170.1431 | 238.2004 | 340.2863 | 510.4294 | 680.5725 | 1020.8588 | 1701.4313
U (m/s) | 19.715 | 164.3342 | 102.0859 | 170.1431 | 238.2004 | 340.2863 | 510.4294 | 680.5725 | 1020.8588 | 1701.4313
V (m/s) | 0 | 0 | 0 | 0 | 0 | 0 | 0 | 0 | 0 | 0
W (m/s) | 5.2826 | 44.0332 | 0 | 0 | 0 | 0 | 0 | 0 | 0 | 0
Mach (for data) | 0.06 | 0.5 | 0.3 | 0.5 | 0.7 | 1 | 1.5 | 2 | 3 | 5
Mach | 0.06 | 0.5 | 0.3 | 0.5 | 0.7 | 1 | 1.5 | 2 | 3 | 5
Speed of sound (m/s) | 340.1741 | 340.2626 | 340.2863 | 340.2863 | 340.2863 | 340.2863 | 340.2863 | 340.2863 | 340.2863 | 340.2863
AoA (deg) symmetric x,z | 15 | 15 | 0 | 0 | 0 | 0 | 0 | 0 | 0 | 0
AoS (deg) slideslip, symmetric x,y | 0 | 0 | 0 | 0 | 0 | 0 | 0 | 0 | 0 | 0
AoA (rad) | 0.2618 | 0.2618 | 0.2618 | 0.2618 | 0.2618 | 0.2618 | 0.2618 | 0.2618 | 0.2618 | 0.2618
AoS (rad) | 0 | 0 | 0 | 0 | 0 | 0 | 0 | 0 | 0 | 0
Altitude (m) | 0 | 0 | 0 | 0 | 0 | 0 | 0 | 0 | 0 | 0
Atmosphere conditions
Local pressure (Pa) | 101177.194 | 101454.4737 | 101528.5188 | 101528.5188 | 101528.5188 | 101528.5188 | 101528.5188 | 101528.5188 | 101528.5188 | 101528.5188
Density local (kg/m3) | 1.2241 | 1.2268 | 1.2275 | 1.2275 | 1.2275 | 1.2275 | 1.2275 | 1.2275 | 1.2275 | 1.2275
Temperature local (K) | 288 | 288.15 | 288.19 | 288.19 | 288.19 | 288.19 | 288.19 | 288.19 | 288.19 | 288.19
Temperature local (C°) | 15 | 15.15 | 15.19 | 15.19 | 15.19 | 15.19 | 15.19 | 15.19 | 15.19 | 15.19
Dynamic viscosity (Pa*s) | 1.8352e-05 | 1.8359e-05 | 1.8361e-05 | 1.8361e-05 | 1.8361e-05 | 1.8361e-05 | 1.8361e-05 | 1.8361e-05 | 1.8361e-05 | 1.8361e-05
Kinematic viscosity (m2/s) | 1.4992e-05 | 1.4965e-05 | 1.4958e-05 | 1.4958e-05 | 1.4958e-05 | 1.4958e-05 | 1.4958e-05 | 1.4958e-05 | 1.4958e-05 | 1.4958e-05
Gust wind (m/s) | 9 | 9 | 9 | 9 | 9 | 9 | 9 | 9 | 9 | 9
Gust wind U (m/s)
Gust wind V (m/s)
Gust wind W (m/s)
Modified AoA (deg) | 35.9216 | 17.8857 | 5.0382 | 3.0279 | 2.1638 | 1.515 | 1.0101 | 0.75764 | 0.50511 | 0.30307
Modified AoS (deg) | 24.537 | 3.1348 | 5.0382 | 3.0279 | 2.1638 | 1.515 | 1.0101 | 0.75764 | 0.50511 | 0.30307
Modified AoA (rad) | 0.62695 | 0.31216 | 0.087934 | 0.052847 | 0.037765 | 0.026442 | 0.01763 | 0.013223 | 0.0088159 | 0.0052896
Modified AoS (rad) | 0.42825 | 0.054712 | 0.087934 | 0.052847 | 0.037765 | 0.026442 | 0.01763 | 0.013223 | 0.0088159 | 0.0052896
Max-Q (max. Dynamic pressure) Pa | 254.9665 | 17754.5329 | 6396.2967 | 17767.4908 | 34824.2819 | 71069.9631 | 159907.417 | 284279.8525 | 639629.6682 | 1776749.0782
Cross-sec area (m^2) | 0.0068255 | 0.0068255 | 0.0068255 | 0.0068255 | 0.0068255 | 0.0068255 | 0.0068255 | 0.0068255 | 0.0068255 | 0.0068255
Fin geometry design (per fin)
Diameter of rocket (cm) | 9.3223 | 9.3223 | 9.3223 | 9.3223 | 9.3223 | 9.3223 | 9.3223 | 9.3223 | 9.3223 | 9.3223
(m) | 0.093223 | 0.093223 | 0.093223 | 0.093223 | 0.093223 | 0.093223 | 0.093223 | 0.093223 | 0.093223 | 0.093223
Real chord root (cm) | 16.5537 | 16.5537 | 16.5537 | 16.5537 | 16.5537 | 16.5537 | 16.5537 | 16.5537 | 16.5537 | 16.5537
(m) | 0.16554 | 0.16554 | 0.16554 | 0.16554 | 0.16554 | 0.16554 | 0.16554 | 0.16554 | 0.16554 | 0.16554
Physical chord root (cm) | 15 | 15 | 15 | 15 | 15 | 15 | 15 | 15 | 15 | 15
(m) | 0.15 | 0.15 | 0.15 | 0.15 | 0.15 | 0.15 | 0.15 | 0.15 | 0.15 | 0.15
Chord tip (cm) | 10 | 10 | 10 | 10 | 10 | 10 | 10 | 10 | 10 | 10
(m) | 0.1 | 0.1 | 0.1 | 0.1 | 0.1 | 0.1 | 0.1 | 0.1 | 0.1 | 0.1
Thickness (mm) | 2 | 2 | 2 | 2 | 2 | 2 | 2 | 2 | 2 | 2
(m) | 0.02 | 0.02 | 0.02 | 0.02 | 0.02 | 0.02 | 0.02 | 0.02 | 0.02 | 0.02
LE sweep (deg) | 45 | 45 | 45 | 45 | 45 | 45 | 45 | 45 | 45 | 45
Taper ratio (-) | 0.66667 | 0.66667 | 0.66667 | 0.66667 | 0.66667 | 0.66667 | 0.66667 | 0.66667 | 0.66667 | 0.66667
Semi-span (cm) | 19.6611 | 19.6611 | 19.6611 | 19.6611 | 19.6611 | 19.6611 | 19.6611 | 19.6611 | 19.6611 | 19.6611
(m) | 0.19661 | 0.19661 | 0.19661 | 0.19661 | 0.19661 | 0.19661 | 0.19661 | 0.19661 | 0.19661 | 0.19661
Enlarging (cm) (per fin) | 15 | 15 | 15 | 15 | 15 | 15 | 15 | 15 | 15 | 15
(m) | 0.15 | 0.15 | 0.15 | 0.15 | 0.15 | 0.15 | 0.15 | 0.15 | 0.15 | 0.15
Real surface (m2) (per fin) | 0.026104 | 0.026104 | 0.026104 | 0.026104 | 0.026104 | 0.026104 | 0.026104 | 0.026104 | 0.026104 | 0.026104
Physical Lifting surface (m2) (per fin) | 0.01875 | 0.01875 | 0.01875 | 0.01875 | 0.01875 | 0.01875 | 0.01875 | 0.01875 | 0.01875 | 0.01875
AR (-) | 2.9617 | 2.9617 | 2.9617 | 2.9617 | 2.9617 | 2.9617 | 2.9617 | 2.9617 | 2.9617 | 2.9617
Numeric segmentation for N=10
semi-span-separation (m) | 0.013636 | 0.013636 | 0.013636 | 0.013636 | 0.013636 | 0.013636 | 0.013636 | 0.013636 | 0.013636 | 0.013636
chord-slope | -0.33333 | -0.33333 | -0.33333 | -0.33333 | -0.33333 | -0.33333 | -0.33333 | -0.33333 | -0.33333 | -0.33333
Station (semi-span-location, m)
1 | 0.0068182 | 0.0068182 | 0.0068182 | 0.0068182 | 0.0068182 | 0.0068182 | 0.0068182 | 0.0068182 | 0.0068182 | 0.0068182
2 | 0.020455 | 0.020455 | 0.020455 | 0.020455 | 0.020455 | 0.020455 | 0.020455 | 0.020455 | 0.020455 | 0.020455
3 | 0.034091 | 0.034091 | 0.034091 | 0.034091 | 0.034091 | 0.034091 | 0.034091 | 0.034091 | 0.034091 | 0.034091
4 | 0.047727 | 0.047727 | 0.047727 | 0.047727 | 0.047727 | 0.047727 | 0.047727 | 0.047727 | 0.047727 | 0.047727
5 | 0.061364 | 0.061364 | 0.061364 | 0.061364 | 0.061364 | 0.061364 | 0.061364 | 0.061364 | 0.061364 | 0.061364
6 | 0.075 | 0.075 | 0.075 | 0.075 | 0.075 | 0.075 | 0.075 | 0.075 | 0.075 | 0.075
7 | 0.088636 | 0.088636 | 0.088636 | 0.088636 | 0.088636 | 0.088636 | 0.088636 | 0.088636 | 0.088636 | 0.088636
8 | 0.10227 | 0.10227 | 0.10227 | 0.10227 | 0.10227 | 0.10227 | 0.10227 | 0.10227 | 0.10227 | 0.10227
9 | 0.11591 | 0.11591 | 0.11591 | 0.11591 | 0.11591 | 0.11591 | 0.11591 | 0.11591 | 0.11591 | 0.11591
10 | 0.12955 | 0.12955 | 0.12955 | 0.12955 | 0.12955 | 0.12955 | 0.12955 | 0.12955 | 0.12955 | 0.12955
11 | 0.14318 | 0.14318 | 0.14318 | 0.14318 | 0.14318 | 0.14318 | 0.14318 | 0.14318 | 0.14318 | 0.14318
Station (chord, m)
1 | 0.14773 | 0.14773 | 0.14773 | 0.14773 | 0.14773 | 0.14773 | 0.14773 | 0.14773 | 0.14773 | 0.14773
2 | 0.14318 | 0.14318 | 0.14318 | 0.14318 | 0.14318 | 0.14318 | 0.14318 | 0.14318 | 0.14318 | 0.14318
3 | 0.13864 | 0.13864 | 0.13864 | 0.13864 | 0.13864 | 0.13864 | 0.13864 | 0.13864 | 0.13864 | 0.13864
4 | 0.13409 | 0.13409 | 0.13409 | 0.13409 | 0.13409 | 0.13409 | 0.13409 | 0.13409 | 0.13409 | 0.13409
5 | 0.12955 | 0.12955 | 0.12955 | 0.12955 | 0.12955 | 0.12955 | 0.12955 | 0.12955 | 0.12955 | 0.12955
6 | 0.125 | 0.125 | 0.125 | 0.125 | 0.125 | 0.125 | 0.125 | 0.125 | 0.125 | 0.125
7 | 0.12045 | 0.12045 | 0.12045 | 0.12045 | 0.12045 | 0.12045 | 0.12045 | 0.12045 | 0.12045 | 0.12045
8 | 0.11591 | 0.11591 | 0.11591 | 0.11591 | 0.11591 | 0.11591 | 0.11591 | 0.11591 | 0.11591 | 0.11591
9 | 0.11136 | 0.11136 | 0.11136 | 0.11136 | 0.11136 | 0.11136 | 0.11136 | 0.11136 | 0.11136 | 0.11136
10 | 0.10682 | 0.10682 | 0.10682 | 0.10682 | 0.10682 | 0.10682 | 0.10682 | 0.10682 | 0.10682 | 0.10682
11 | 0.10227 | 0.10227 | 0.10227 | 0.10227 | 0.10227 | 0.10227 | 0.10227 | 0.10227 | 0.10227 | 0.10227
Station (local-area, m^2)
1 | 0.0019835 | 0.0019835 | 0.0019835 | 0.0019835 | 0.0019835 | 0.0019835 | 0.0019835 | 0.0019835 | 0.0019835 | 0.0019835
2 | 0.0019215 | 0.0019215 | 0.0019215 | 0.0019215 | 0.0019215 | 0.0019215 | 0.0019215 | 0.0019215 | 0.0019215 | 0.0019215
3 | 0.0018595 | 0.0018595 | 0.0018595 | 0.0018595 | 0.0018595 | 0.0018595 | 0.0018595 | 0.0018595 | 0.0018595 | 0.0018595
4 | 0.0017975 | 0.0017975 | 0.0017975 | 0.0017975 | 0.0017975 | 0.0017975 | 0.0017975 | 0.0017975 | 0.0017975 | 0.0017975
5 | 0.0017355 | 0.0017355 | 0.0017355 | 0.0017355 | 0.0017355 | 0.0017355 | 0.0017355 | 0.0017355 | 0.0017355 | 0.0017355
6 | 0.0016736 | 0.0016736 | 0.0016736 | 0.0016736 | 0.0016736 | 0.0016736 | 0.0016736 | 0.0016736 | 0.0016736 | 0.0016736
7 | 0.0016116 | 0.0016116 | 0.0016116 | 0.0016116 | 0.0016116 | 0.0016116 | 0.0016116 | 0.0016116 | 0.0016116 | 0.0016116
8 | 0.0015496 | 0.0015496 | 0.0015496 | 0.0015496 | 0.0015496 | 0.0015496 | 0.0015496 | 0.0015496 | 0.0015496 | 0.0015496
9 | 0.0014876 | 0.0014876 | 0.0014876 | 0.0014876 | 0.0014876 | 0.0014876 | 0.0014876 | 0.0014876 | 0.0014876 | 0.0014876
10 | 0.0014256 | 0.0014256 | 0.0014256 | 0.0014256 | 0.0014256 | 0.0014256 | 0.0014256 | 0.0014256 | 0.0014256 | 0.0014256
Total Area Sum m^2 | 0.017045 | 0.017045 | 0.017045 | 0.017045 | 0.017045 | 0.017045 | 0.017045 | 0.017045 | 0.017045 | 0.017045
Aero parameters
Aerodynamic corrected slope | 1.7567 | 2.0248 | 1.8382 | 2.0248 | 2.4554 | 12.4303 | 12.4303 | 12.4303 | 12.4303 | 12.4303
Aerodynamic corrected slope supersonic | 1.7567 | 2.0248 | 1.8382 | 2.0248 | 2.4554 | 28.2138 | 3.5777 | 2.3094 | 1.4142 | 0.8165
den | 2.2214 | 2.2214 | 2.2214 | 2.2214 | 2.2214 | 2.2214 | 2.2214 | 2.2214 | 2.2214 | 2.2214
num 1 | 1.0281 | 1.0281 | 1.0281 | 1.0281 | 1.0281 | 1.0281 | 1.0281 | 1.0281 | 1.0281 | 1.0281
num 2 | 0.23875 | 0.23875 | 0.23875 | 0.23875 | 0.23875 | 0.23875 | 0.23875 | 0.23875 | 0.23875 | 0.23875
Reynolds max TE | 197252.5439 | 1647180.9622 | 1023737.7009 | 1706229.5015 | 2388721.3021 | 3412459.003 | 5118688.5045 | 6824918.0061 | 10237377.0091 | 17062295.0152
Reynolds min TE | 13150169.5933 | 109812064.1446 | 68249180.0607 | 113748633.4344 | 159248086.8082 | 227497266.8689 | 341245900.3033 | 454994533.7377 | 682491800.6066 | 1137486334.3444
y (wall separation, mm) | 0.018564 | 0.0010836 | 0.0010836 | 0.0010836 | 0.0010836 | 0.0010836 | 0.0010836 | 0.0010836 | 0.0010836 | 0.0010836
y (wall separation, m) | 1.8564e-05 | 1.0836e-06 | 1.0836e-06 | 1.0836e-06 | 1.0836e-06 | 1.0836e-06 | 1.0836e-06 | 1.0836e-06 | 1.0836e-06 | 1.0836e-06
First term | 19.9437 | 9.6993 | 6.0246 | 10.041 | 14.0574 | 20.082 | 30.1231 | 40.1641 | 60.2461 | 100.4102
y+ subsonic MAX Re TE | 1 | 0.48633 | 0.30208 | 0.50347 | 0.70486 | 1.0069 | 1.5104 | 2.0139 | 3.0208 | 5.0347
chord Re segmentation (chord root) | 0.03 | 0.03 | 0.03 | 0.03 | 0.03 | 0.03 | 0.03 | 0.03 | 0.03 | 0.03
1 | 39450.5088 | 329436.1924 | 204747.5402 | 341245.9003 | 477744.2604 | 682491.8006 | 1023737.7009 | 1364983.6012 | 2047475.4018 | 3412459.003
2 | 78901.0176 | 658872.3849 | 409495.0804 | 682491.8006 | 955488.5208 | 1364983.6012 | 2047475.4018 | 2729967.2024 | 4094950.8036 | 6824918.0061
3 | 118351.5263 | 988308.5773 | 614242.6205 | 1023737.7009 | 1433232.7813 | 2047475.4018 | 3071213.1027 | 4094950.8036 | 6142426.2055 | 10237377.0091
4 | 157802.0351 | 1317744.7697 | 818990.1607 | 1364983.6012 | 1910977.0417 | 2729967.2024 | 4094950.8036 | 5459934.4049 | 8189901.6073 | 13649836.0121
5 | 197252.5439 | 1647180.9622 | 1023737.7009 | 1706229.5015 | 2388721.3021 | 3412459.003 | 5118688.5045 | 6824918.0061 | 10237377.0091 | 17062295.0152
Chord y+ segmentation
1 | 1.1746 | 0.57125 | 0.35483 | 0.59138 | 0.82794 | 1.1828 | 1.7741 | 2.3655 | 3.5483 | 5.9138
2 | 1.096 | 0.533 | 0.33107 | 0.55178 | 0.77249 | 1.1036 | 1.6553 | 2.2071 | 3.3107 | 5.5178
3 | 1.0524 | 0.51182 | 0.31791 | 0.52985 | 0.7418 | 1.0597 | 1.5896 | 2.1194 | 3.1791 | 5.2985
4 | 1.0226 | 0.49731 | 0.3089 | 0.51483 | 0.72076 | 1.0297 | 1.5445 | 2.0593 | 3.089 | 5.1483
5 | 1 | 0.48633 | 0.30208 | 0.50347 | 0.70486 | 1.0069 | 1.5104 | 2.0139 | 3.0208 | 5.0347
y+ sonic MAX Re TE | 0.99983 | 0.48082 | 0.30083 | 0.49776 | 0.68963 | 0.96497 | 1.3849 | 1.7556 | 2.3753 | 3.3134
chord Re segmentation (chord root)
1 | 1.1744 | 0.56478 | 0.35335 | 0.58468 | 0.81006 | 1.1335 | 1.6267 | 2.0622 | 2.79 | 3.892
2 | 1.0958 | 0.52696 | 0.32969 | 0.54553 | 0.75581 | 1.0576 | 1.5178 | 1.9241 | 2.6032 | 3.6313
3 | 1.0522 | 0.50602 | 0.31659 | 0.52385 | 0.72578 | 1.0155 | 1.4575 | 1.8476 | 2.4997 | 3.4871
4 | 1.0224 | 0.49167 | 0.30761 | 0.509 | 0.7052 | 0.98674 | 1.4161 | 1.7952 | 2.4289 | 3.3882
5 | 0.99983 | 0.48082 | 0.30083 | 0.49776 | 0.68963 | 0.96497 | 1.3849 | 1.7556 | 2.3753 | 3.3134
y+ for rocket length MAX RE
Aerodynamic theoretical STATIC forces per fin
Cl corrected | 0.4599 | 0.53009 | 0 | 0 | 0 | 0 | 0 | 0 | 0 | 0
Data points (Lift)
1 | 0.23258 | 18.6673 | 0 | 0 | 0 | 0 | 0 | 0 | 0 | 0
2 | 0.22531 | 18.0839 | 0 | 0 | 0 | 0 | 0 | 0 | 0 | 0
3 | 0.21804 | 17.5006 | 0 | 0 | 0 | 0 | 0 | 0 | 0 | 0
4 | 0.21077 | 16.9172 | 0 | 0 | 0 | 0 | 0 | 0 | 0 | 0
5 | 0.20351 | 16.3339 | 0 | 0 | 0 | 0 | 0 | 0 | 0 | 0
6 | 0.19624 | 15.7505 | 0 | 0 | 0 | 0 | 0 | 0 | 0 | 0
7 | 0.18897 | 15.1672 | 0 | 0 | 0 | 0 | 0 | 0 | 0 | 0
8 | 0.1817 | 14.5838 | 0 | 0 | 0 | 0 | 0 | 0 | 0 | 0
9 | 0.17443 | 14.0005 | 0 | 0 | 0 | 0 | 0 | 0 | 0 | 0
10 | 0.16717 | 13.4171 | 0 | 0 | 0 | 0 | 0 | 0 | 0 | 0
Data points (Moment due Lift Myz)
1 | 0.0031715 | 0.25455 | 0 | 0 | 0 | 0 | 0 | 0 | 0 | 0
2 | 0.0061448 | 0.4932 | 0 | 0 | 0 | 0 | 0 | 0 | 0 | 0
3 | 0.0089199 | 0.71593 | 0 | 0 | 0 | 0 | 0 | 0 | 0 | 0
4 | 0.011497 | 0.92276 | 0 | 0 | 0 | 0 | 0 | 0 | 0 | 0
5 | 0.013875 | 1.1137 | 0 | 0 | 0 | 0 | 0 | 0 | 0 | 0
6 | 0.016056 | 1.2887 | 0 | 0 | 0 | 0 | 0 | 0 | 0 | 0
7 | 0.018038 | 1.4478 | 0 | 0 | 0 | 0 | 0 | 0 | 0 | 0
8 | 0.019822 | 1.591 | 0 | 0 | 0 | 0 | 0 | 0 | 0 | 0
9 | 0.021408 | 1.7182 | 0 | 0 | 0 | 0 | 0 | 0 | 0 | 0
10 | 0.022795 | 1.8296 | 0 | 0 | 0 | 0 | 0 | 0 | 0 | 0
TOTAL Lift (Newtons) | 1.9987 | 160.422 | 0 | 0 | 0 | 0 | 0 | 0 | 0 | 0
TOTAL Myz due lift (Newtons) | 0.14173 | 11.3754 | 0 | 0 | 0 | 0 | 0 | 0 | 0 | 0
CL per fin 3D | 0.91979 | 1.0602 | 0 | 0 | 0 | 0 | 0 | 0 | 0 | 0
CP loc. of fin 3D (cm) | 7.0909 | 7.0909 | #DIV/0! | #DIV/0! | #DIV/0! | #DIV/0! | #DIV/0! | #DIV/0! | #DIV/0! | #DIV/0!
Data points (CL due AoA, M<0.5)
0 | 0 | 0 | 0 | 0 | 0 | 0 | 0 | 0 | 0 | 0
5 | 0.35596 | 0.35596 | 0.35596 | 0.35596 | 0.35596 | 0.35596 | 0.35596 | 0.35596 | 0.35596 | 0.35596
10 | 0.71191 | 0.71191 | 0.71191 | 0.71191 | 0.71191 | 0.71191 | 0.71191 | 0.71191 | 0.71191 | 0.71191
15 | 1.0679 | 1.0679 | 1.0679 | 1.0679 | 1.0679 | 1.0679 | 1.0679 | 1.0679 | 1.0679 | 1.0679
20 | 1.4238 | 1.4238 | 1.4238 | 1.4238 | 1.4238 | 1.4238 | 1.4238 | 1.4238 | 1.4238 | 1.4238
25 | 1.7798 | 1.7798 | 1.7798 | 1.7798 | 1.7798 | 1.7798 | 1.7798 | 1.7798 | 1.7798 | 1.7798
30 | 2.1357 | 2.1357 | 2.1357 | 2.1357 | 2.1357 | 2.1357 | 2.1357 | 2.1357 | 2.1357 | 2.1357
dCL/dAlpha due Mach & AoA | 0.071191 | 0.071191 | 0.071191 | 0.071191 | 0.071191 | 0.071191 | 0.071191 | 0.071191 | 0.071191 | 0.071191
0 | 0.071191 | 0.071191 | 0.071191 | 0.071191 | 0.071191 | 0.071191 | 0.071191 | 0.071191 | 0.071191 | 0.071191
5 | 0.071191 | 0.071191 | 0.071191 | 0.071191 | 0.071191 | 0.071191 | 0.071191 | 0.071191 | 0.071191 | 0.071191
10 | 0.071191 | 0.071191 | 0.071191 | 0.071191 | 0.071191 | 0.071191 | 0.071191 | 0.071191 | 0.071191 | 0.071191
15 | 0.071191 | 0.071191 | 0.071191 | 0.071191 | 0.071191 | 0.071191 | 0.071191 | 0.071191 | 0.071191 | 0.071191
20 | 0.071191 | 0.071191 | 0.071191 | 0.071191 | 0.071191 | 0.071191 | 0.071191 | 0.071191 | 0.071191 | 0.071191
Linearized theoretical data
dCL/dAlpha due Mach (AoA<25 deg, in rad)
0.06 | 1.7812
0.1 | 1.7869
0.3 | 1.8638
0.5 | 2.053
0.7 | 2.4897
1 | 28.2138
1.5 | 3.5777
2 | 2.3094
3 | 1.4142
5 | 0.8165
Linearized theoretical data in rocket
Q RATE
Selected Cl slope due Mach | 1.7567 | 2.0248 | 1.8382 | 2.0248 | 2.4554 | 28.2138 | 3.5777 | 2.3094 | 1.4142 | 0.8165
Calibers | 1.5 | 1.5 | 1.5 | 1.5 | 1.5 | 1.5 | 1.5 | 1.5 | 1.5 | 1.5
Physical distance (meters) | 0.13983 | 0.13983 | 0.13983 | 0.13983 | 0.13983 | 0.13983 | 0.13983 | 0.13983 | 0.13983 | 0.13983
Data points (AoA due q rate rad/s, out: rad) | 2 | 2 | 2 | 2 | 2 | 2 | 2 | 2 | 2 | 2
0.1 | -0.00070928 | -8.5092e-05 | -0.00013698 | -8.2186e-05 | -5.8705e-05 | -4.1093e-05 | -2.7395e-05 | -2.0547e-05 | -1.3698e-05 | -8.2186e-06
0.5 | -0.0035464 | -0.00042546 | -0.00068489 | -0.00041093 | -0.00029352 | -0.00020547 | -0.00013698 | -0.00010273 | -6.8489e-05 | -4.1093e-05
0.8 | -0.0056742 | -0.00068073 | -0.0010958 | -0.00065749 | -0.00046964 | -0.00032875 | -0.00021916 | -0.00016437 | -0.00010958 | -6.5749e-05
1 | -0.0070927 | -0.00085091 | -0.0013698 | -0.00082186 | -0.00058705 | -0.00041093 | -0.00027395 | -0.00020547 | -0.00013698 | -8.2186e-05
5 | -0.035449 | -0.0042546 | -0.0068488 | -0.0041093 | -0.0029352 | -0.0020547 | -0.0013698 | -0.0010273 | -0.00068489 | -0.00041093
10 | -0.070809 | -0.0085089 | -0.013697 | -0.0082185 | -0.0058704 | -0.0041093 | -0.0027395 | -0.0020547 | -0.0013698 | -0.00082186
20 | -0.14092 | -0.017017 | -0.027389 | -0.016436 | -0.01174 | -0.0082185 | -0.005479 | -0.0041093 | -0.0027395 | -0.0016437
50 | -0.3408 | -0.04252 | -0.068382 | -0.04107 | -0.029344 | -0.020544 | -0.013697 | -0.010273 | -0.0068488 | -0.0041093
100 | -0.61693 | -0.084887 | -0.13613 | -0.082002 | -0.058637 | -0.04107 | -0.027389 | -0.020544 | -0.013697 | -0.0082185
Data points (AoA due q rate rad/s, out: deg)
0.1 | -0.040639 | -0.0048754 | -0.0078482 | -0.0047089 | -0.0033635 | -0.0023545 | -0.0015696 | -0.0011772 | -0.00078482 | -0.00047089
0.5 | -0.20319 | -0.024377 | -0.039241 | -0.023545 | -0.016818 | -0.011772 | -0.0078482 | -0.0058862 | -0.0039241 | -0.0023545
0.8 | -0.32511 | -0.039003 | -0.062786 | -0.037671 | -0.026908 | -0.018836 | -0.012557 | -0.0094179 | -0.0062786 | -0.0037671
1 | -0.40638 | -0.048754 | -0.078482 | -0.047089 | -0.033635 | -0.023545 | -0.015696 | -0.011772 | -0.0078482 | -0.0047089
5 | -2.0311 | -0.24377 | -0.3924 | -0.23545 | -0.16818 | -0.11772 | -0.078482 | -0.058862 | -0.039241 | -0.023545
10 | -4.0571 | -0.48753 | -0.78477 | -0.47088 | -0.33635 | -0.23545 | -0.15696 | -0.11772 | -0.078482 | -0.047089
20 | -8.0739 | -0.97498 | -1.5693 | -0.9417 | -0.67267 | -0.47088 | -0.31393 | -0.23545 | -0.15696 | -0.094179
50 | -19.5266 | -2.4362 | -3.918 | -2.3531 | -1.6813 | -1.1771 | -0.78477 | -0.5886 | -0.3924 | -0.23545
100 | -35.3473 | -4.8637 | -7.7997 | -4.6984 | -3.3597 | -2.3531 | -1.5693 | -1.1771 | -0.78477 | -0.47088
Selected q rate | 20 | 20 | 20 | 20 | 20 | 20 | 20 | 20 | 20 | 20
Cl due q rate rad/s (Cl,q) | -0.24754 | -0.28532 | -0.25903 | -0.28532 | -0.34601 | -3.9758 | -0.50416 | -0.32543 | -0.19929 | -0.11506
Data points (Lift)
1 | -0.12519 | -10.0478 | -3.2863 | -10.0552 | -23.8996 | -560.4463 | -159.9041 | -183.498 | -252.8305 | -405.4772
2 | -0.12128 | -9.7338 | -3.1836 | -9.7409 | -23.1528 | -542.9323 | -154.9071 | -177.7637 | -244.9296 | -392.806
3 | -0.11736 | -9.4198 | -3.0809 | -9.4267 | -22.4059 | -525.4184 | -149.9101 | -172.0294 | -237.0286 | -380.1348
4 | -0.11345 | -9.1059 | -2.9782 | -9.1125 | -21.659 | -507.9044 | -144.9131 | -166.2951 | -229.1277 | -367.4637
5 | -0.10954 | -8.7919 | -2.8755 | -8.7983 | -20.9122 | -490.3905 | -139.9161 | -160.5608 | -221.2267 | -354.7925
6 | -0.10563 | -8.4779 | -2.7728 | -8.4841 | -20.1653 | -472.8765 | -134.9191 | -154.8265 | -213.3258 | -342.1214
7 | -0.10171 | -8.1639 | -2.6701 | -8.1698 | -19.4184 | -455.3626 | -129.9221 | -149.0921 | -205.4248 | -329.4502
8 | -0.097803 | -7.8499 | -2.5674 | -7.8556 | -18.6716 | -437.8486 | -124.9251 | -143.3578 | -197.5239 | -316.779
9 | -0.09389 | -7.5359 | -2.4647 | -7.5414 | -17.9247 | -420.3347 | -119.9281 | -137.6235 | -189.6229 | -304.1079
10 | -0.089978 | -7.2219 | -2.362 | -7.2272 | -17.1779 | -402.8208 | -114.9311 | -131.8892 | -181.7219 | -291.4367
TOTAL Lift | -1.0758 | -86.3486 | -28.2413 | -86.4116 | -205.3874 | -4816.3351 | -1374.1756 | -1576.9361 | -2172.7624 | -3484.5694
Pitch moment due Q rate | -0.15044 | -12.0745 | -3.9491 | -12.0833 | -28.7202 | -673.4898 | -192.1572 | -220.5101 | -303.8271 | -487.263
Mean aerodynamic chord (MAC) | 0.12667 | 0.12667 | 0.12667 | 0.12667 | 0.12667 | 0.12667 | 0.12667 | 0.12667 | 0.12667 | 0.12667
Reference length dx = (x,cp - x.cg) | 0.8 | 0.8 | 0.8 | 0.8 | 0.8 | 0.8 | 0.8 | 0.8 | 0.8 | 0.8
Cm,q (damping) | -0.27328 | -0.31498 | -0.28596 | -0.31498 | -0.38198 | -4.3891 | -0.55657 | -0.35926 | -0.22 | -0.12702
dCm,q /dq due Mach | -0.0021779 | -0.00030115 | -0.00044011 | -0.00029087 | -0.00025195 | -0.0020265 | -0.00017132 | -8.294e-05 | -3.386e-05 | -1.1729e-05
0.06 | -0.0039574
0.1 | -0.0010587
0.3 | -0.00023663
0.5 | -0.00011524
0.7 | -7.9022e-05
1 | -0.00051878
1.5 | -0.00031796
2 | -6.8414e-05
3 | -1.7955e-05
5 | -4.583e-06
dCm,AoA /dAoA due Mach | 0.30705 | 0.35392 | 0.3213 | 0.35392 | 0.42919 | 4.9316 | 0.62536 | 0.40367 | 0.24719 | 0.14272
0.06 | 0.42415
0.1 | 0.42551
0.3 | 0.44382
0.5 | 0.48888
0.7 | 0.59285
1 | 6.7184
1.5 | 0.85194
2 | 0.54993
3 | 0.33676
5 | 0.19443
Note on A171: Leonardo Valadez Ortiz: Reynolds > viscosity Mach > compressibility

## CFD forebody
Aerodynamic CFD static coeficients per fin | 0.06 | 0.1 | 0.3 | 0.5 | 0.7 | 0.85 | 1 | 1.5 | 2 | 3 | 5
Mach (std temp 288K, 1 atm, vel in m/s) | 20.4353 | 34.0589 | 102.1766 | 170.2943 | 238.4121 | 289.5004 | 340.5887 | 510.883 | 681.1773 | 1021.766 | 1702.9433 | Atmosphere and boundary layer cond
dynamic pressure (Pa. 0.5*rho*V^2) | 255.5726 | 709.9239 | 6389.3153 | 17748.0979 | 34786.2719 | 51292.003 | 70992.3917 | 159732.8813 | 283969.5667 | 638931.5251 | 1774809.792
AoA (deg) x,z Lift
0 | 0.00078451 | 0.03176 | 0.26043 | 0.56825 | 0.82877 |  | 0.0052529 | 3.6308
5 | 0.19458 | 0.52756 | 4.5966 | 12.2685 | 29.2417
10 | 0.42863 | 1.1842 | 9.8019 | 26.2485 | 64.3908
15 | 0.7912 | 2.1525 | 17.8819 | 47.9223 | 119.2694
20 | 1.2915 | 3.5854 | 29.2767 | 78.625 | 198.8964
25 | 1.8725 | 5.121 | 41.8883 | 113.8648 | 293.7273
30
AoA (deg) x,z SideForce
0 | 0.0030248 | 0.0075994 | 0.0047434 | 0.0087548 | 0.0040891 |  | 0.03621 | 1.7392
5
10
15
20
25
30
AoA (deg) x,z Drag
0 | 0.29642 | 0.81478 | 6.9074 | 17.2541 | 54.8632 |  | 188.4085 | 573.496
5 | 0.37802 | 0.98497 | 8.5915 | 21.4759 | 63.7638 | [6 empty] | sound speed SL | 340.5887 | m/s
10 | 0.48564 | 1.2746 | 10.9275 | 27.5653 | 77.9734 | [6 empty] | T local | 288 | K
15 | 0.64891 | 1.7166 | 14.5206 | 37.1883 | 101.7721 | [6 empty] | Aref | 0.0068255 | m^2
20 | 0.91189 | 2.4546 | 20.3846 | 52.8792 | 141.9789 | [6 empty] | rho at 1 atm, 288K | 1.224 | kg/m3
25 | 1.2971 | 3.4646 | 28.7496 | 75.872 | 202.9708 | [6 empty] | Reference length | 0.8 | m
30 | [11 empty] | Adimensional factor | 121.1401 | Pressure*Area
AoA (deg) x,z Moment axis x
0 | 3.9377e-07 | 1.072e-06 | 3.4924e-06 | 6.2106e-06 | 1.0548e-05 | 1.0548e-05 | 3.5391e-05 | -4.6916e-05 |  |  |  | Drag Forebody at 15
5 | [11 empty] | 88.505 | 0.7306
10 | [11 empty] | Lift Forebody at 15
15 | [11 empty] | 117.5063 | 0.97
20 | [11 empty] | SForce Forebody at 15
25 | [11 empty] | 0.4219 | 0.0034827
30
AoA (deg) x,z Moment axis y
0 | -0.00084068 | -9.943e-06 | -0.002858 | -0.0027765 | -0.0035801 | -0.0035801 | -0.012667 | 1.984
5
10
15
20
25
30
AoA (deg) x,z Moment axis z
0 | -0.0012542 | -0.0033242 | -0.0027259 | -0.0057864 | -0.0062786 |  | 0.029581 | -1.2804
5
10
15
20
25
30
Aerodynamic CFD dynamic coeficients per fin
AoA (deg) x,z Lift
0 | 0.00044972 | 0.0065543 | 0.0059718 | 0.0046909 | 0.0034905 | 0 | 1.0841e-05 | 0.0033302
5 | 0.11155 | 0.10887 | 0.1054 | 0.10128 | 0.12316 | 0 | 0 | 0
10 | 0.24572 | 0.24438 | 0.22476 | 0.21668 | 0.27119 | 0 | 0 | 0
15 | 0.45356 | 0.44421 | 0.41004 | 0.39559 | 0.50233 | 0 | 0 | 0
20 | 0.74033 | 0.73992 | 0.67132 | 0.64904 | 0.83769 | 0 | 0 | 0
25 | 1.0734 | 1.0568 | 0.96051 | 0.93994 | 1.2371 | 0 | 0 | 0
30 | 0 | 0 | 0 | 0 | 0 | 0 | 0 | 0
dCL /dAoA 1/rads (start 2 end) | -25.924 | 61.8708 | 57.4642 | 61.8302 | 82.7032
dCL /dAoA 1/rads (mean) | 1.5375 | 1.5528 | 1.3677 | 1.3224 | 1.6964
0 | 1.2731 | 1.1725 | 1.1394 | 1.1068 | 1.3713 | 0 | -0.00012422 | -0.038162
5 | 1.5375 | 1.5528 | 1.3677 | 1.3224 | 1.6964 | 0 | 0 | 0
10 | 2.3817 | 2.2899 | 2.1231 | 2.0502 | 2.6486 | 0 | 0 | 0
15 | 3.2862 | 3.3885 | 2.9941 | 2.9043 | 3.843 | 0 | 0 | 0
20 | 3.8171 | 3.6316 | 3.3139 | 3.3335 | 4.5768 | 0 | 0 | 0
25 | -12.3007 | -12.1104 | -11.0066 | -10.771 | -14.176 | 0 | 0 | 0
30 | -12.3007 | -12.1104 | -11.0066 | -10.771 | -14.176 | 0 | 0 | 0
SoA (slideslip angle,deg) x,z SideForce
0 | 0.001734 | 0.0015683 | 0.00010877 | 7.227e-05 | 1.7222e-05 | 0 | 7.4727e-05 | 0.0015952
5
10
15
20
25
30
dCSf /dAoA 1/rads (start 2 end) | 0.037948
dCSf /dAoA 1/rads (mean) | 0
0 | -0.01987 | -0.017971 | -0.0012464 | -0.00082815 | -0.00019735 | 0 | -0.00085631 | -0.01828
5 | 0 | 0 | 0 | 0 | 0 | 0 | 0 | 0
10 | 0 | 0 | 0 | 0 | 0 | 0 | 0 | 0
15 | 0 | 0 | 0 | 0 | 0 | 0 | 0 | 0
20 | 0 | 0 | 0 | 0 | 0 | 0 | 0 | 0
25 | 0 | 0 | 0 | 0 | 0 | 0 | 0 | 0
30 | 0 | 0 | 0 | 0 | 0 | 0 | 0 | 0
AoA (deg) x,z Drag
0 | 0.16992 | 0.16815 | 0.15839 | 0.14243 | 0.23107 | 0 | 0.38882 | 0.52602
5
10
15
20
25
30
dCSf /dAoA 1/rads (start 2 end) | 3.7188
dCSf /dAoA 1/rads (mean) | 0
0 | -1.9472 | -1.9268 | -1.815 | -1.6321 | -2.6478 | 0 | -4.4556 | -6.0277
5 | 0 | 0 | 0 | 0 | 0 | 0 | 0 | 0
10 | 0 | 0 | 0 | 0 | 0 | 0 | 0 | 0
15 | 0 | 0 | 0 | 0 | 0 | 0 | 0 | 0
20 | 0 | 0 | 0 | 0 | 0 | 0 | 0 | 0
25 | 0 | 0 | 0 | 0 | 0 | 0 | 0 | 0
30 | 0 | 0 | 0 | 0 | 0 | 0 | 0 | 0
CP from coordinate 0,0,0 (middle of forebody Mz for Fy)
0 | -1.0716 | -0.00031307 | -0.010974 | -0.004886 | -0.0043198 |  | -2.4115 | 0.54643
5
10
15
20
25
30
CP from coordinate 0,0,0 (middle of forebody My for Fz)
0 | -0.41464 | -0.43743 | -0.57466 | -0.66094 | -1.5354 |  | 0.81693 | -0.73617
5
10
15
20
25
30
𝐹=𝑞 ̅𝐴_𝑟𝑒𝑓 𝐶_𝐹
𝑀_𝑍 𝑓𝑜𝑟 𝐹_𝑌
𝑀_𝑌 𝑓𝑜𝑟 𝐹_𝑍
𝑀=𝑞 ̅𝐴_𝑟𝑒𝑓 𝐿_𝑟 𝐶_𝑀

## Future CFD forebody
Nose cone diameter (in, cm) |  | 0.5 | 1 | 1.5 | 3 | 5 | L/D | For combinations:
3 | 7.62 | 3.81 | 3.81 | 5.715 | 17.145 | 85.725
5 | 12.7 | 6.35 | 6.35 | 9.525 | 28.575 | 142.875
8 | 20.32 | 10.16 | 10.16 | 15.24 | 45.72 | 228.6
Forebody length (in, cm) |  | 50 | 100 | 200 | 300
3 | 7.62 | 6.5617 | 13.1234 | 26.2467 | 39.3701 | L/D
5 | 12.7 | 3.937 | 7.874 | 15.748 | 23.622
8 | 20.32 | 2.4606 | 4.9213 | 9.8425 | 14.7638

## Stability
Model for aircraft dynamics | Total der. | 18
| Derivative | Description | Notes
Total | CL | Lift coefficient | Lifting capability
| CD | Drag coefficient | Aircraft total drag
| CXu | Change in drag (or axial force) coefficient due to forward velocity u' | aerodynamic drag behavior
Drag force | CXα | Change in drag (or axial force) coefficient due to angle of attack α' | drag increases with α
| CXq | Change in drag (or axial force) coefficient due to pitch rate q' | drag increase pitching up or down
| CZu | Change in lift coefficient due to forward velocity u' | aerodynamic lift behavior
Lift force | CZα | Change in lift coefficient due to angle of attack α' | lift generated due changes in α
| CZq | Change in lift coefficient due to pitch rate q' | lift generated by pitching
| CYß | Change in side force coefficient due to slideslip angle ß' | side force generated by slideslip, lateral-directional
Side force | CYp | Change in side force coefficient due to roll rate p' | side force due to rolling rate
| CYr | Change in side force coefficient due to yaw rate r' | side force generated by yaw rate
| CLp | Change in rolling coefficient due to roll rate p' (roll ramping) | stabilizing moment resisting rollingmotion
Rolling moment | CLß | Change in rolling coefficient due to slideslip angle ß' | dihedral effect
| CLr | Change in rolling moment coefficient due to yaw rate r' | yaw-roll coupling, important for dutch roll
| CMu | Change in pitching moment coefficient due to changes in forward velocity u' | indicates change in pitching moment | 2.8624
Pitching moment | CMα | Change in pitching moment coefficient due to changes angle of attack α' | determines aircraft stability margin
| CMq | Change in pitching moment coefficient due to changes in pitch rate q (pitch damping) | damping moment that resist furtherchanges in pitch rate
| CNß | Change in yawing moment coefficient due to slideslip ß' | restoring yawing moment
Yawing moment | CNp | Change in yawing moment coefficient due to roll rate p' | yawing tendency during rolling motion
| CNr | Change in yawing moment coefficient due to yaw rate r' (yaw damping) | yaw damping moment, provides dynamic stability
Reduced model to rocket dynamics
X
Y
Z
Pitch P
Roll Q
Yaw R

## RocketData
Forebody Near-Zero AoA
Lift
Mach numb | 1.5 | 3 | 5 | 7
0 | 2 | 2 | 2 | 2
0.3 | 2.01 | 2.01 | 2.01 | 2.01
0.4 | 2.02 | 2.02 | 2.02 | 2.02
0.5 | 2.03 | 2.03 | 2.03 | 2.03
0.6 | 2.05 | 2.05 | 2.05 | 2.05
0.7 | 2.06 | 2.06 | 2.06 | 2.06
0.8 | 2.1 | 2.1 | 2.1 | 2.1
0.9 | 2.16 | 2.16 | 2.16 | 2.16
1 | 2.3 | 2.3 | 2.3 | 2.3
1.05 | 2.36 | 2.36 | 2.36 | 2.36
1.1 | 2.4 | 2.4 | 2.4 | 2.4
1.15 | 2.38 | 2.37 | 2.37 | 2.38
1.2 | 2.37 | 2.32 | 2.3 | 2.3
1.3 | 2.35 | 2.27 | 2.21 | 2.21
1.4 | 2.35 | 2.25 | 2.16 | 2.13
1.5 | 2.35 | 2.24 | 2.12 | 2.08
1.75 | 2.37 | 2.26 | 2.08 | 2.03
2 | 2.4 | 2.31 | 2.08 | 2.01
2.25 | 2.42 | 2.36 | 2.12 | 2.03
2.5 | 2.45 | 2.4 | 2.15 | 2.06
3 | 2.48 | 2.49 | 2.22 | 2.1
3.5 | 2.51 | 2.57 | 2.28 | 2.14
4 | 2.53 | 2.63 | 2.34 | 2.18
4.5 | 2.56 | 2.67 | 2.39 | 2.21
5 | 2.57 | 2.7 | 2.43 | 2.24
Cp at alpha zero
L_n/d
Mach numb | 1.5 | 2 | 3 | 5 | 6 | 7
0 | 0.466 | 0.466 | 0.466 | 0.466 | 0.466 | 0.466
1 | 0.466 | 0.466 | 0.466 | 0.466 | 0.466 | 0.466
2 | 0.75 | 1.02 | 1.59 | 2.1 | 3.02 | 3.35
3 | 0.93 | 1.25 | 1.84 | 2.4 | 3.23 | 3.43
4 | 1.2 | 1.52 | 2.08 | 2.6 | 3.43 | 3.74
5 | 1.35 | 1.62 | 2.12 | 2.6 | 3.43 | 3.74
L_N/d | 1.5 | cal | Cylindrical fuselages greater than 10 calibers
L_N | 12 | cm | Lfuselage | 80 | cm
d (1 cal) | 8 | cm | 10 cal
Forebody Finite AoA
For Mach = 0.5
AoA | C_NC | dC_NC | % change
0 | 0 | 0.001 | 0%
5 | 0.005 | 0.001 | 0%
10 | 0.015 | 0.001 | -2.168e-14%
15 | 0.035 | 0.0013333 | 33.33%
20 | 0.065 | 0.0015 | 12.5%
25 | 0.11 | 0.0018 | 20%
30 | 0.175 | 0.0021667 | 20.37%
| avg | 0.0014
Only valid for +/- 5 deg
Mach number | d(C_NC)/da
0 | 0.063
0.5 | 0.068
0.7 | 0.069 | [7 empty] | M numb | 0.85
0.8 | 0.069 | [7 empty] | dC_NC | 0.069
0.9 | 0.067
1 | 0.066
1.2 | 0.063
1.5 | 0.057
2 | 0.06
2.5 | 0.066
3 | 0.077
3.5 | 0.092
4 | 0.115
For C_PL | planform coefficient
we ignore boat-tail section so C_pa = 1
L-N | length of cone
L-M | length of circular section between cone and tail
L-T | length of boat-tail
L | total length
final equation for C_PL
For cp
For Cp determination
this says that the centre of presure doest move due to AoA,
but there is evidence that moves in transonic regime
C_CL is a geometric parameter: the centorid planform area coefficient
In accordace to page 17 from Rocketry Aerodynamics
this assuming no boat-tail
summarized of all equations (models), variables and constants
𝐿_𝑛 \/𝑑 𝐶_𝑁0 𝑛𝑜𝑠𝑒𝑐𝑜𝑛𝑒 (𝑝𝑒𝑟 𝑟𝑎𝑑𝑖𝑎𝑛)
𝐶_𝑁=𝐶_𝑁0 sin⁡(𝛼) cos⁡(𝛼)+4/(𝜋 ) 𝐿/𝑑 C_NC C_PL
𝐶_𝑁𝑐𝑟𝑜𝑠𝑠𝑓𝑙𝑜𝑤=4/(𝜋 ) 𝐿/𝑑 C_NC C_PL
𝐶_𝑁𝑓𝑜𝑟𝑒𝑏𝑜𝑑𝑦=𝐶_𝑁𝛼0 sin⁡(𝛼) cos⁡(𝛼)
𝐶_𝑃𝐿=𝐶_𝑃𝑓 𝐿_𝑁/𝐿+𝐿_𝑚/𝐿+𝐶_𝑝𝑎 𝐿_𝑇/𝐿
𝐶_𝑃𝑓=1/2 (((𝐹+1)^2/√(2𝐹+1) 𝑠𝑖𝑛^(−1) (√(2𝐹+1)/(𝐹+1)))−𝐹)
𝐹=1/2 (4(𝐿_𝑁/𝑑)^2−1)
𝐶_𝑃𝐿=𝐶_𝑃𝑓 𝐿_𝑁/𝐿+(𝐿_𝑚+𝐿_𝑇)/𝐿
𝑋/𝑑=−𝐶_𝑚𝛼/𝐶_𝑁𝛼
𝑋_(𝑛𝑜𝑠𝑒 𝛼)/𝑑=𝑋_(𝑛𝑜𝑠𝑒 𝛼0)/𝑑
𝑋_𝑐𝑟𝑜𝑠𝑠𝑓𝑙𝑜𝑤=𝐿/2 𝐶_𝐶𝐿
𝐶_𝑃𝑓=1/2 (((𝐹+1)^2/√(2𝐹+1) 𝑠𝑖𝑛^(−1) (√(2𝐹+1)/(𝐹+1)))−𝐹)